## Generator Data
Generator Name | Location Bus | Number of Units | Connected to Grid | Apparent Power Rating (MVA) | Fix Cost ($) | Start up Cost ($) | Shut down Cost ($) | Variable Cost ($/MW) | Maximum Real Power (MW) | Minimum Real Power (MW) | Maximum Reactive Power (MVar) | Minimum Reactive Power (MVar) | Ramp Up Rate (MW/h) | Ramp Down Rate (MW/h) | MUT (hour) | MDT (hour) | Generation Type | Plot Color | Generation Tech | Resource Collector Rating (MW) | Maximum TES Capacity (MWh) | Minimum TES Limit (MWh) | TES Efficiency (%)
HPS_1 | N_101 | 7 | 1 | 370.3333 | 2406.426 | 4812.852 | 4812.852 | 27 | 333.3 | 166.65 | 199.98 | -133.32 | 199.98 | 233.31 | 1 | 1 | 1 | Blue | HYDR |  |  |  |  | 1 | 1
BPS_2 | N_201 | 4 | 1 | 740.7778 | 5453.606 | 43628.848 | 43628.848 | 28.45 | 666.7 | 333.35 | 400.02 | -266.68 | 400.02 | 466.69 | 6 | 5 | 1 | Gray | BlCT |  |  |  |  | 6 | 5
EPS_2 | N_202 | 6 | 1 | 617.3333 | 4544.808 | 36358.464 | 36358.464 | 27.43 | 555.6 | 277.8 | 333.36 | -222.24 | 333.36 | 388.92 | 6 | 5 | 1 | Gray | BlCT |  |  |  |  | 6 | 5
VPS_2 | N_203 | 12 | 1 | 205.5556 | 2200 | 4400 | 4400 | 140 | 185 | 18.5 | 111 | -74 | 185 | 185 | 1 | 1 | 1 | SeaGreen | OCGT |  |  |  |  | 1 | 1
MPS_2 | N_204 | 5 | 1 | 740.7778 | 5453.606 | 43628.848 | 43628.848 | 26.4 | 666.7 | 333.35 | 400.02 | -266.68 | 400.02 | 466.69 | 6 | 5 | 1 | Gray | BlCT |  |  |  |  | 6 | 5
LPS_3 | N_301 | 13 | 1 | 740.7778 | 6660.333 | 53282.664 | 53282.664 | 20.5 | 666.7 | 333.35 | 400.02 | -266.68 | 400.02 | 466.69 | 5 | 5 | 1 | Brown | BrCT |  |  |  |  | 5 | 5
YPS_3 | N_302 | 9 | 1 | 493.7778 | 4439.556 | 35516.448 | 35516.448 | 21.88 | 444.4 | 222.2 | 266.64 | -177.76 | 266.64 | 311.08 | 5 | 5 | 1 | Brown | BrCT |  |  |  |  | 5 | 5
TPS_4 | N_401 | 8 | 1 | 493.7778 | 3635.192 | 29081.536 | 29081.536 | 26.14 | 444.4 | 222.2 | 266.64 | -177.76 | 266.64 | 311.08 | 6 | 5 | 1 | Gray | BlCT |  |  |  |  | 6 | 5
CPS_4 | N_402 | 5 | 1 | 370.3333 | 1953.138 | 5859.414 | 5859.414 | 80 | 333.3 | 99.99 | 199.98 | -133.32 | 233.31 | 266.64 | 3 | 1 | 1 | Green | CCGT |  |  |  |  | 3 | 1
SPS_4 | N_403 | 8 | 1 | 493.7778 | 3635.192 | 29081.536 | 29081.536 | 27.14 | 444.4 | 222.2 | 266.64 | -177.76 | 266.64 | 311.08 | 6 | 5 | 1 | Gray | BlCT |  |  |  |  | 6 | 5
GPS_4 | N_404 | 9 | 1 | 493.7778 | 3635.192 | 29081.536 | 29081.536 | 26.54 | 444.4 | 222.2 | 266.64 | -177.76 | 266.64 | 311.08 | 6 | 5 | 1 | Gray | BlCT |  |  |  |  | 6 | 5
NPS_5 | N_501 | 5 | 1 | 370.3333 | 3329.667 | 26637.336 | 26637.336 | 30.89 | 333.3 | 166.65 | 199.98 | -133.32 | 199.98 | 233.31 | 5 | 5 | 1 | Brown | BrCT
TPS_5 | N_502 | 5 | 1 | 277.7778 | 2497.5 | 19980 | 19980 | 30.89 | 250 | 125 | 150 | -100 | 150 | 175 | 5 | 5 | 1 | Brown | BrCT |  |  |  |  | 5 | 5
PPS_5 | N_503 | 8 | 1 | 185.2222 | 2200 | 4400 | 4400 | 140 | 166.7 | 16.67 | 100.02 | -66.68 | 166.7 | 166.7 | 1 | 1 | 1 | SeaGreen | OCGT |  |  |  |  | 5 | 5
Gas | N_201 | 5 | 1 | 166.6667 | 2200 | 4400 | 4400 | 69 | 150 | 15 | 90 | -60 | 150 | 150 | 1 | 1 | 1 | SeaGreen | OCGT
PV_SA_1 | N_501 | 1 | 1 | 83.3333 | 50 | 500 | 500 | 10 | 75 | 7.5 | 0 | 0 | 150 | 15 | 1 | 1 | 2 | Yellow | PV
PV_SA_2 | N_506 | 1 | 1 | 83.3333 | 50 | 500 | 500 | 10 | 75 | 7.5 | 0 | 0 | 75 | 7.5 | 1 | 1 | 2 | Yellow | PV
PV_QLD_1 | N_404 | 1 | 1 | 55.5556 | 50 | 500 | 500 | 10 | 50 | 5 | 0 | 0 | 75 | 7.5 | 1 | 1 | 2 | Yellow | PV
PV_QLD_2 | N_407 | 1 | 1 | 55.5556 | 50 | 500 | 500 | 10 | 50 | 5 | 0 | 0 | 50 | 5 | 1 | 1 | 2 | Yellow | PV
PV_QLD_3 | N_413 | 1 | 1 | 55.5556 | 50 | 500 | 500 | 10 | 50 | 5 | 0 | 0 | 50 | 5 | 1 | 1 | 2 | Yellow | PV
PV_NSW_1 | N_201 | 1 | 1 | 55.5556 | 50 | 500 | 500 | 10 | 50 | 5 | 0 | 0 | 50 | 5 | 1 | 1 | 2 | Yellow | PV
PV_NSW_2 | N_209 | 1 | 1 | 55.5556 | 50 | 500 | 500 | 10 | 50 | 5 | 0 | 0 | 50 | 5 | 1 | 1 | 2 | Yellow | PV
PV_NSW_3 | N_204 | 1 | 1 | 55.5556 | 50 | 500 | 500 | 10 | 50 | 5 | 0 | 0 | 50 | 5 | 1 | 1 | 2 | Yellow | PV
WND_SA_1 | N_501 | 1 | 1 | 111.1111 | 50 | 500 | 500 | 12 | 100 | 10 | 0 | 0 | 50 | 5 | 1 | 1 | 2 | Cyan | WND
WND_SA_2 | N_503 | 1 | 1 | 111.1111 | 50 | 500 | 500 | 12 | 100 | 10 | 0 | 0 | 100 | 10 | 1 | 1 | 2 | Cyan | WND
WND_SA_3 | N_505 | 1 | 1 | 111.1111 | 50 | 500 | 500 | 12 | 100 | 10 | 0 | 0 | 100 | 10 | 1 | 1 | 2 | Cyan | WND
WND_QLD_1 | N_404 | 1 | 1 | 111.1111 | 50 | 500 | 500 | 12 | 100 | 10 | 0 | 0 | 100 | 10 | 1 | 1 | 2 | Cyan | WND
WND_QLD_2 | N_407 | 1 | 1 | 111.1111 | 50 | 500 | 500 | 12 | 100 | 10 | 0 | 0 | 100 | 10 | 1 | 1 | 2 | Cyan | WND
WND_QLD_3 | N_413 | 1 | 1 | 111.1111 | 50 | 500 | 500 | 12 | 100 | 10 | 0 | 0 | 100 | 10 | 1 | 1 | 2 | Cyan | WND
WND_NSW_1 | N_201 | 1 | 1 | 166.6667 | 50 | 500 | 500 | 12 | 150 | 15 | 0 | 0 | 100 | 10 | 1 | 1 | 2 | Cyan | WND
WND_NSW_2 | N_209 | 1 | 1 | 166.6667 | 50 | 500 | 500 | 12 | 150 | 15 | 0 | 0 | 150 | 15 | 1 | 1 | 2 | Cyan | WND
WND_NSW_3 | N_204 | 1 | 1 | 111.1111 | 50 | 500 | 500 | 12 | 100 | 10 | 0 | 0 | 150 | 15 | 1 | 1 | 2 | Cyan | WND
WND_VIC_1 | N_301 | 1 | 1 | 83.3333 | 50 | 500 | 500 | 12 | 75 | 7.5 | 0 | 0 | 100 | 10 | 1 | 1 | 2 | Cyan | WND
WND_VIC_2 | N_302 | 1 | 1 | 83.3333 | 50 | 500 | 500 | 12 | 75 | 7.5 | 0 | 0 | 75 | 7.5 | 1 | 1 | 2 | Cyan | WND
END OF DATA
8538.7778

## Bus Data
Bus Name | Bus Region | Bus Type | Demand Trace Weightage | Power Factor | Prosumer Demand (%) | Rooftop PV Capacity (MW) | Feedin Price Ratio | Maximum Battery Capacity (MWh) | Minimum Battery Capacity (MWh) | Maximum Charge Rate (MW/h) | Maximum Discharge Rate (MW/h) | Battery Efficiency (%) | Minimum Voltage (pu) | Maximum Voltage (pu) | Base_kV | Demand Trace Name | Wind Trace Name | PV Trace Name | CST Trace Name | Rooftop PV Trace Name
N_101 | NSW | 0 | 0 | 0.9 | 0 | 0 | 0 | 0 | 0 | 0 | 0 | 97 | 0.95 | 1.05 | 330 | NSW | SWNSW | SWNSW | SWNSW | SWNSW
N_102 | NSW | 0 | 0.045 | 0.9 | 0 | 0 | 0 | 0 | 0 | 0 | 0 | 97 | 0.95 | 1.05 | 330 | NSW | SWNSW | SWNSW | SWNSW | SWNSW
N_201 | NSW | 0 | 0 | 0.9 | 0 | 0 | 0 | 0 | 0 | 0 | 0 | 97 | 0.95 | 1.05 | 330 | NSW | NNS | NNS | NNS | NNS
N_202 | NSW | 0 | 0 | 0.9 | 0 | 0 | 0 | 0 | 0 | 0 | 0 | 97 | 0.95 | 1.05 | 330 | NSW | CAN | CAN | CAN | CAN
N_203 | NSW | 0 | 0 | 0.9 | 0 | 0 | 0 | 0 | 0 | 0 | 0 | 97 | 0.95 | 1.05 | 330 | NSW | NCEN | NCEN | NCEN | NCEN
N_204 | NSW | 0 | 0 | 0.9 | 0 | 0 | 0 | 0 | 0 | 0 | 0 | 98 | 0.95 | 1.05 | 330 | NSW | SWNSW | SWNSW | SWNSW | SWNSW
N_205 | NSW | 0 | 0.039 | 0.9 | 15 | 80 | 0 | 115 | 0 | 0 | 0 | 98 | 0.95 | 1.05 | 330 | NSW | NNS | NNS | NNS | NNS
N_206 | NSW | 0 | 0.013 | 0.9 | 15 | 40 | 0 | 40 | 0 | 0 | 0 | 96 | 0.95 | 1.05 | 330 | NSW | NNS | NNS | NNS | NNS
N_207 | NSW | 0 | 0.188 | 0.9 | 0 | 0 | 0 | 0 | 0 | 0 | 0 | 98 | 0.95 | 1.05 | 330 | NSW | NCEN | NCEN | NCEN | NCEN
N_208 | NSW | 0 | 0.021 | 0.9 | 0 | 0 | 0 | 0 | 0 | 0 | 0 | 97 | 0.95 | 1.05 | 330 | NSW | NCEN | NCEN | NCEN | NCEN
N_209 | NSW | 0 | 0 | 0.9 | 0 | 0 | 0 | 0 | 0 | 0 | 0 | 98 | 0.95 | 1.05 | 330 | NSW | CAN | CAN | CAN | CAN
N_210 | NSW | 0 | 0 | 0.9 | 0 | 0 | 0 | 0 | 0 | 0 | 0 | 97 | 0.95 | 1.05 | 330 | NSW | CAN | CAN | CAN | CAN
N_211 | NSW | 0 | 0.17 | 0.9 | 0 | 0 | 0 | 0 | 0 | 0 | 0 | 98 | 0.95 | 1.05 | 330 | NSW | NCEN | NCEN | NCEN | NCEN
N_212 | NSW | 0 | 0.166 | 0.9 | 25 | 330 | 0 | 490 | 0 | 0 | 0 | 96 | 0.95 | 1.05 | 330 | NSW | CAN | CAN | CAN | CAN
N_213 | NSW | 0 | 0 | 0.9 | 0 | 0 | 0 | 0 | 0 | 0 | 0 | 96 | 0.95 | 1.05 | 330 | NSW | CAN | CAN | CAN | CAN
N_214 | NSW | 0 | 0 | 0.9 | 0 | 0 | 0 | 0 | 0 | 0 | 0 | 96 | 0.95 | 1.05 | 330 | NSW | CAN | CAN | CAN | CAN
N_215 | NSW | 0 | 0.048 | 0.9 | 0 | 0 | 0 | 0 | 0 | 0 | 0 | 100 | 0.95 | 1.05 | 330 | NSW | SWNSW | SWNSW | SWNSW | SWNSW
N_216 | NSW | 0 | 0.184 | 0.9 | 0 | 0 | 0 | 0 | 0 | 0 | 0 | 100 | 0.95 | 1.05 | 330 | NSW | CAN | CAN | CAN | CAN
N_217 | NSW | 0 | 0.126 | 0.9 | 0 | 0 | 0 | 0 | 0 | 0 | 0 | 100 | 0.95 | 1.05 | 330 | NSW | SWNSW | SWNSW | SWNSW | SWNSW
N_301 | VIC | 0 | 0 | 0.9 | 0 | 0 | 0 | 0 | 0 | 0 | 0 | 98 | 0.95 | 1.05 | 330 | VIC | MEL | MEL | MEL | MEL
N_302 | VIC | 0 | 0 | 0.9 | 0 | 0 | 0 | 0 | 0 | 0 | 0 | 97 | 0.95 | 1.05 | 330 | VIC | LV | LV | LV | LV
N_303 | VIC | 0 | 0 | 0.9 | 0 | 0 | 0 | 0 | 0 | 0 | 0 | 98 | 0.95 | 1.05 | 330 | VIC | MEL | MEL | MEL | MEL
N_304 | VIC | 0 | 0 | 0.9 | 0 | 0 | 0 | 0 | 0 | 0 | 0 | 96 | 0.95 | 1.05 | 330 | VIC | MEL | MEL | MEL | MEL
N_305 | VIC | 0 | 0 | 0.9 | 0 | 0 | 0 | 0 | 0 | 0 | 0 | 98 | 0.95 | 1.05 | 330 | VIC | MEL | MEL | MEL | MEL
N_306 | VIC | 0 | 0.2236 | 0.9 | 0 | 0 | 0 | 0 | 0 | 0 | 0 | 98 | 0.95 | 1.05 | 330 | VIC | MEL | MEL | MEL | MEL
N_307 | VIC | 0 | 0.1182 | 0.9 | 0 | 0 | 0 | 0 | 0 | 0 | 0 | 97 | 0.95 | 1.05 | 330 | VIC | MEL | MEL | MEL | MEL
N_308 | VIC | 0 | 0.1191 | 0.9 | 0 | 0 | 0 | 0 | 0 | 0 | 0 | 98 | 0.95 | 1.05 | 330 | VIC | MEL | MEL | MEL | MEL
N_309 | VIC | 0 | 0.0355 | 0.9 | 0 | 0 | 0 | 0 | 0 | 0 | 0 | 96 | 0.95 | 1.05 | 330 | VIC | NVIC | NVIC | NVIC | NVIC
N_310 | VIC | 0 | 0 | 0.9 | 0 | 0 | 0 | 0 | 0 | 0 | 0 | 96 | 0.95 | 1.05 | 330 | VIC | NVIC | NVIC | NVIC | NVIC
N_311 | VIC | 0 | 0 | 0.9 | 0 | 0 | 0 | 0 | 0 | 0 | 0 | 96 | 0.95 | 1.05 | 330 | VIC | NVIC | NVIC | NVIC | NVIC
N_312 | VIC | 0 | 0.0209 | 0.9 | 0 | 0 | 0 | 0 | 0 | 0 | 0 | 96 | 0.95 | 1.05 | 330 | VIC | LV | LV | LV | LV
N_313 | VIC | 0 | 0.4373 | 0.9 | 0 | 0 | 0 | 0 | 0 | 0 | 0 | 96 | 0.95 | 1.05 | 330 | VIC | LV | LV | LV | LV
N_314 | VIC | 0 | 0.0455 | 0.9 | 0 | 0 | 0 | 0 | 0 | 0 | 0 | 96 | 0.95 | 1.05 | 330 | VIC | LV | LV | LV | LV
N_315 | VIC | 0 | 0 | 0.9 | 0 | 0 | 0 | 0 | 0 | 0 | 0 | 97 | 0.95 | 1.05 | 330 | VIC | MEL | MEL | MEL | MEL
N_401 | QLD | 0 | 0 | 0.9 | 0 | 0 | 0 | 0 | 0 | 0 | 0 | 98 | 0.95 | 1.05 | 330 | QLD | SWQ | SWQ | SWQ | SWQ
N_402 | QLD | 0 | 0 | 0.9 | 0 | 0 | 0 | 0 | 0 | 0 | 0 | 97 | 0.95 | 1.05 | 330 | QLD | CQ | CQ | CQ | CQ
N_403 | QLD | 0 | 0 | 0.9 | 0 | 0 | 0 | 0 | 0 | 0 | 0 | 96 | 0.95 | 1.05 | 330 | QLD | NQ | NQ | NQ | NQ
N_404 | QLD | 0 | 0 | 0.9 | 0 | 0 | 0 | 0 | 0 | 0 | 0 | 96 | 0.95 | 1.05 | 330 | QLD | CQ | CQ | CQ | CQ
N_405 | QLD | 0 | 0.22 | 0.9 | 0 | 0 | 0 | 0 | 0 | 0 | 0 | 97 | 0.95 | 1.05 | 330 | QLD | CQ | CQ | CQ | CQ
N_406 | QLD | 0 | 0.1644 | 0.9 | 0 | 0 | 0 | 0 | 0 | 0 | 0 | 96 | 0.95 | 1.05 | 330 | QLD | NQ | NQ | NQ | NQ
N_407 | QLD | 0 | 0 | 0.9 | 0 | 0 | 0 | 0 | 0 | 0 | 0 | 98 | 0.95 | 1.05 | 330 | QLD | NQ | NQ | NQ | NQ
N_408 | QLD | 0 | 0.0333 | 0.9 | 0 | 0 | 0 | 0 | 0 | 0 | 0 | 96 | 0.95 | 1.05 | 330 | QLD | CQ | CQ | CQ | CQ
N_409 | QLD | 0 | 0.0578 | 0.9 | 0 | 0 | 0 | 0 | 0 | 0 | 0 | 97 | 0.95 | 1.05 | 330 | QLD | CQ | CQ | CQ | CQ
N_410 | QLD | 0 | 0.1178 | 0.9 | 0 | 0 | 0 | 0 | 0 | 0 | 0 | 97 | 0.95 | 1.05 | 330 | QLD | SWQ | SWQ | SWQ | SWQ
N_411 | QLD | 0 | 0.1278 | 0.9 | 0 | 0 | 0 | 0 | 0 | 0 | 0 | 96 | 0.95 | 1.05 | 330 | QLD | SEQ | SEQ | SEQ | SEQ
N_412 | QLD | 0 | 0.2789 | 0.9 | 0 | 0 | 0 | 0 | 0 | 0 | 0 | 98 | 0.95 | 1.05 | 330 | QLD | SEQ | SEQ | SEQ | SEQ
N_413 | QLD | 0 | 0 | 0.9 | 0 | 0 | 0 | 0 | 0 | 0 | 0 | 97 | 0.95 | 1.05 | 330 | QLD | SWQ | SWQ | SWQ | SWQ
N_414 | QLD | 0 | 0 | 0.9 | 0 | 0 | 0 | 0 | 0 | 0 | 0 | 97 | 0.95 | 1.05 | 330 | QLD | SWQ | SWQ | SWQ | SWQ
N_415 | QLD | 0 | 0 | 0.9 | 0 | 0 | 0 | 0 | 0 | 0 | 0 | 98 | 0.95 | 1.05 | 330 | QLD | SWQ | SWQ | SWQ | SWQ
N_416 | QLD | 0 | 0 | 0.9 | 0 | 0 | 0 | 0 | 0 | 0 | 0 | 96 | 0.95 | 1.05 | 330 | QLD | SWQ | SWQ | SWQ | SWQ
N_501 | SA | 0 | 0 | 0.9 | 0 | 0 | 0 | 0 | 0 | 0 | 0 | 97 | 0.95 | 1.05 | 330 | SA | NSA | NSA | NSA | NSA
N_502 | SA | 0 | 0 | 0.9 | 0 | 0 | 0 | 0 | 0 | 0 | 0 | 98 | 0.95 | 1.05 | 330 | SA | ADE | ADE | ADE | ADE
N_503 | SA | 0 | 0 | 0.9 | 0 | 0 | 0 | 0 | 0 | 0 | 0 | 97 | 0.95 | 1.05 | 330 | SA | SESA | SESA | SESA | SESA
N_504 | SA | 0 | 0.1304 | 0.9 | 0 | 0 | 0 | 0 | 0 | 0 | 0 | 97 | 0.95 | 1.05 | 330 | SA | NSA | NSA | NSA | NSA
N_505 | SA | 0 | 0 | 0.9 | 0 | 0 | 0 | 0 | 0 | 0 | 0 | 97 | 0.95 | 1.05 | 330 | SA | ADE | ADE | ADE | ADE
N_506 | SA | 0 | 0 | 0.9 | 0 | 0 | 0 | 0 | 0 | 0 | 0 | 97 | 0.95 | 1.05 | 330 | SA | SESA | SESA | SESA | SESA
N_507 | SA | 0 | 0.4348 | 0.9 | 0 | 0 | 0 | 0 | 0 | 0 | 0 | 98 | 0.95 | 1.05 | 330 | SA | ADE | ADE | ADE | ADE
N_508 | SA | 0 | 0.3478 | 0.9 | 0 | 0 | 0 | 0 | 0 | 0 | 0 | 97 | 0.95 | 1.05 | 330 | SA | ADE | ADE | ADE | ADE
N_509 | SA | 0 | 0.087 | 0.9 | 0 | 0 | 0 | 0 | 0 | 0 | 0 | 98 | 0.95 | 1.05 | 330 | SA | SESA | SESA | SESA | SESA
END OF DATA
[6 empty] | 450 |  | 645 |  | 0

## Branch Data
Line Name | End 1 Bus Name | End 2 Bus Name | In Service |  | Thermal Limit (MVA) | Nature of Line | Resistance (pu) | Reactance (pu) | Susceptance (pu) | Maximum Angle Limit (degree)
L1 | N_102 | N_217 | 1 | 500 | 500 | AC | 0.0084 | 0.0667 | 0.817 | 35 | 19.1081
L2 | N_102 | N_217 | 1 | 500 | 500 | AC | 0.0084 | 0.0667 | 0.817 | 35 | 19.1081
L3 | N_102 | N_217 | 1 | 500 | 500 | AC | 0.0078 | 0.062 | 0.76 | 35 | 17.7617
L4 | N_102 | N_217 | 1 | 500 | 500 | AC | 0.0078 | 0.062 | 0.76 | 35 | 17.7617
L5 | N_102 | N_309 | 1 | 500 | 500 | AC | 0.0045 | 0.0356 | 0.437 | 35 | 10.1986
L6 | N_102 | N_309 | 1 | 250 | 500 | AC | 0.0045 | 0.0356 | 0.437 | 35 | 10.1986
L7 | N_102 | N_309 | 1 | 250 | 500 | AC | 0.0109 | 0.0868 | 0.76 | 35 | 24.8664
L8 | N_205 | N_206 | 1 |  | 1000 | AC | 0.0096 | 0.076 | 0.931 | 35
L9 | N_205 | N_206 | 1 |  | 1000 | AC | 0.0096 | 0.076 | 0.931 | 35
L10 | N_205 | N_416 | 1 |  | 500 | AC | 0.0037 | 0.046 | 0.73 | 35
L11 | N_205 | N_416 | 1 |  | 500 | AC | 0.0037 | 0.046 | 0.73 | 35
L12 | N_206 | N_207 | 1 |  | 3000 | AC | 0.0045 | 0.0356 | 0.437 | 35
L13 | N_206 | N_207 | 1 |  | 3000 | AC | 0.0045 | 0.0356 | 0.437 | 35
L14 | N_206 | N_212 | 1 |  | 3000 | AC | 0.0066 | 0.0527 | 0.646 | 35
L15 | N_206 | N_212 | 1 |  | 3000 | AC | 0.0066 | 0.0527 | 0.646 | 35
L16 | N_206 | N_215 | 1 |  | 3000 | AC | 0.0066 | 0.0527 | 0.646 | 35
L17 | N_206 | N_215 | 1 |  | 3000 | AC | 0.0066 | 0.0527 | 0.646 | 35
L18 | N_207 | N_208 | 1 |  | 3000 | AC | 0.0018 | 0.014 | 0.171 | 35
L19 | N_207 | N_208 | 1 |  | 3000 | AC | 0.0018 | 0.014 | 0.171 | 35
L20 | N_207 | N_209 | 1 |  | 3000 | AC | 0.0008 | 0.0062 | 0.076 | 35
L21 | N_208 | N_211 | 1 |  | 3000 | AC | 0.0031 | 0.0248 | 0.304 | 35
L22 | N_208 | N_211 | 1 |  | 3000 | AC | 0.0031 | 0.0248 | 0.304 | 35
L23 | N_208 | N_211 | 1 |  | 3000 | AC | 0.0031 | 0.0248 | 0.304 | 35
L24 | N_209 | N_212 | 1 |  | 3000 | AC | 0.0045 | 0.0356 | 0.437 | 35
L25 | N_210 | N_213 | 1 |  | 3000 | AC | 0.001 | 0.0145 | 1.54 | 35
L26 | N_210 | N_213 | 1 |  | 3000 | AC | 0.001 | 0.0145 | 1.54 | 35
L27 | N_211 | N_212 | 1 |  | 3000 | AC | 0.0014 | 0.0108 | 0.133 | 35
L28 | N_211 | N_212 | 1 |  | 3000 | AC | 0.0014 | 0.0108 | 0.133 | 35
L29 | N_211 | N_214 | 1 |  | 3000 | AC | 0.0019 | 0.0155 | 0.19 | 35
L30 | N_212 | N_217 | 1 |  | 3000 | AC | 0.007 | 0.0558 | 0.684 | 35
L31 | N_214 | N_216 | 1 |  | 3000 | AC | 0.001 | 0.0077 | 0.095 | 35
L32 | N_214 | N_217 | 1 |  | 3000 | AC | 0.0049 | 0.0388 | 0.475 | 35
L33 | N_215 | N_216 | 1 |  | 3000 | AC | 0.0051 | 0.0403 | 0.494 | 35
L34 | N_215 | N_216 | 1 |  | 3000 | AC | 0.0051 | 0.0403 | 0.494 | 35
L35 | N_215 | N_217 | 1 |  | 3000 | AC | 0.0072 | 0.0574 | 0.703 | 35
L36 | N_215 | N_217 | 1 |  | 3000 | AC | 0.0072 | 0.0574 | 0.703 | 35
L37 | N_216 | N_217 | 1 |  | 3000 | AC | 0.0051 | 0.0403 | 0.494 | 35
L38 | N_303 | N_304 | 1 |  | 3000 | AC | 0.001 | 0.014 | 1.48 | 35
L39 | N_303 | N_305 | 1 |  | 3000 | AC | 0.0011 | 0.016 | 1.7 | 35
L40 | N_303 | N_305 | 1 |  | 3000 | AC | 0.0011 | 0.016 | 1.7 | 35
L41 | N_304 | N_305 | 1 |  | 3000 | AC | 0.0003 | 0.004 | 0.424 | 35
L42 | N_305 | N_306 | 1 |  | 3000 | AC | 0.0002 | 0.003 | 0.32 | 35
L43 | N_305 | N_307 | 1 |  | 3000 | AC | 0.0003 | 0.0045 | 0.447 | 35
L44 | N_305 | N_307 | 1 |  | 3000 | AC | 0.0003 | 0.0045 | 0.447 | 35
L45 | N_306 | N_307 | 1 |  | 3000 | AC | 0.0001 | 0.0012 | 0.127 | 35
L46 | N_307 | N_308 | 1 |  | 3000 | AC | 0.0023 | 0.0325 | 3.445 | 35
L47 | N_307 | N_308 | 1 |  | 3000 | AC | 0.0023 | 0.0325 | 3.445 | 35
L48 | N_309 | N_310 | 1 |  | 1000 | AC | 0.009 | 0.0713 | 0.874 | 35
L49 | N_309 | N_310 | 1 |  | 1000 | AC | 0.009 | 0.0713 | 0.874 | 35
L50 | N_310 | N_311 | 1 |  | 1000 | AC | 0 | -0.0337 | 0 | 35
L51 | N_310 | N_311 | 1 |  | 1000 | AC | 0 | -0.0337 | 0 | 35
L52 | N_312 | N_313 | 1 |  | 4000 | AC | 0.002 | 0.015 | 0.9 | 35
L53 | N_313 | N_314 | 1 |  | 4000 | AC | 0.0005 | 0.005 | 0.52 | 35
L54 | N_315 | N_509 | 1 |  | 250 | AC | 0.007 | 0.05 | 0.19 | 35
L55 | N_315 | N_509 | 1 |  | 250 | AC | 0.007 | 0.05 | 0.19 | 35
L56 | N_405 | N_406 | 1 |  | 4000 | AC | 0.0039 | 0.0475 | 0.381 | 35
L57 | N_405 | N_406 | 1 |  | 4000 | AC | 0.0039 | 0.0475 | 0.381 | 35
L58 | N_405 | N_408 | 1 |  | 4000 | AC | 0.0054 | 0.05 | 0.189 | 35
L59 | N_405 | N_409 | 1 |  | 4000 | AC | 0.018 | 0.122 | 0.79 | 35
L60 | N_405 | N_409 | 1 |  | 4000 | AC | 0.018 | 0.122 | 0.79 | 35
L61 | N_405 | N_409 | 1 |  | 4000 | AC | 0.018 | 0.122 | 0.79 | 35
L62 | N_406 | N_407 | 1 |  | 4000 | AC | 0.0006 | 0.0076 | 0.062 | 35
L63 | N_406 | N_407 | 1 |  | 4000 | AC | 0.0006 | 0.0076 | 0.062 | 35
L64 | N_407 | N_408 | 1 |  | 4000 | AC | 0.0042 | 0.0513 | 0.412 | 35
L65 | N_408 | N_410 | 1 |  | 4000 | AC | 0.011 | 0.128 | 1.01 | 35
L66 | N_408 | N_410 | 1 |  | 4000 | AC | 0.011 | 0.128 | 1.01 | 35
L67 | N_409 | N_411 | 1 |  | 4000 | AC | 0.0103 | 0.0709 | 0.46 | 35
L68 | N_409 | N_411 | 1 |  | 4000 | AC | 0.0103 | 0.0709 | 0.46 | 35
L69 | N_410 | N_411 | 1 |  | 4000 | AC | 0.0043 | 0.0532 | 0.427 | 35
L70 | N_410 | N_412 | 1 |  | 1500 | AC | 0.0043 | 0.0532 | 0.427 | 35
L71 | N_410 | N_412 | 1 |  | 1500 | AC | 0.0043 | 0.0532 | 0.427 | 35
L72 | N_410 | N_412 | 1 |  | 1500 | AC | 0.0043 | 0.0532 | 0.427 | 35
L73 | N_410 | N_412 | 1 |  | 1500 | AC | 0.0043 | 0.0532 | 0.427 | 35
L74 | N_410 | N_413 | 1 |  | 750 | AC | 0.004 | 0.0494 | 0.4 | 35
L75 | N_410 | N_413 | 1 |  | 750 | AC | 0.004 | 0.0494 | 0.4 | 35
L76 | N_411 | N_412 | 1 |  | 3000 | AC | 0.0012 | 0.0152 | 0.122 | 35
L77 | N_411 | N_412 | 1 |  | 3000 | AC | 0.0012 | 0.0152 | 0.122 | 35
L78 | N_414 | N_415 | 1 |  | 500 | AC | 0.002 | 0.025 | 0.39 | 35
L79 | N_414 | N_415 | 1 |  | 500 | AC | 0.002 | 0.025 | 0.39 | 35
L80 | N_415 | N_416 | 1 |  | 500 | AC | 0.0037 | 0.046 | 0.73 | 35
L81 | N_415 | N_416 | 1 |  | 500 | AC | 0.0037 | 0.046 | 0.73 | 35
L82 | N_504 | N_507 | 1 |  | 3000 | AC | 0.023 | 0.15 | 0.56 | 35
L83 | N_504 | N_507 | 1 |  | 3000 | AC | 0.023 | 0.15 | 0.56 | 35
L84 | N_504 | N_508 | 1 |  | 3000 | AC | 0.026 | 0.019 | 0.87 | 35
L85 | N_504 | N_508 | 1 |  | 3000 | AC | 0.026 | 0.019 | 0.87 | 35
L86 | N_505 | N_507 | 1 |  | 3000 | AC | 0.0008 | 0.0085 | 0.06 | 35
L87 | N_505 | N_508 | 1 |  | 3000 | AC | 0.0025 | 0.028 | 0.17 | 35
L88 | N_506 | N_507 | 1 |  | 3000 | AC | 0.0008 | 0.0085 | 0.06 | 35
L89 | N_506 | N_508 | 1 |  | 3000 | AC | 0.003 | 0.028 | 0.14 | 35
L90 | N_507 | N_508 | 1 |  | 3000 | AC | 0.002 | 0.019 | 0.09 | 35
L91 | N_507 | N_509 | 1 |  | 3000 | AC | 0.03 | 0.22 | 0.9 | 35
L92 | N_507 | N_509 | 1 |  | 3000 | AC | 0.03 | 0.22 | 0.9 | 35
L93 | N_101 | N_102 | 1 |  | 2000 | AC | 0 | 0.036 | 0.9 | 35
L94 | N_101 | N_102 | 1 |  | 2000 | AC | 0 | 0.036 | 0.9 | 35
L95 | N_101 | N_102 | 1 |  | 2000 | AC | 0 | 0.036 | 0.9 | 35
L96 | N_101 | N_102 | 1 |  | 2000 | AC | 0 | 0.036 | 0.9 | 35
L97 | N_101 | N_102 | 1 |  | 2000 | AC | 0 | 0.036 | 0.9 | 35
L98 | N_101 | N_102 | 1 |  | 2000 | AC | 0 | 0.036 | 0.9 | 35
L99 | N_101 | N_102 | 1 |  | 2000 | AC | 0 | 0.036 | 0.9 | 35
L100 | N_101 | N_102 | 1 |  | 2000 | AC | 0 | 0.036 | 0.9 | 35
L101 | N_101 | N_102 | 1 |  | 2000 | AC | 0 | 0.036 | 0.9 | 35
L102 | N_101 | N_102 | 1 |  | 2000 | AC | 0 | 0.036 | 0.9 | 35
L103 | N_101 | N_102 | 1 |  | 2000 | AC | 0 | 0.036 | 0.9 | 35
L104 | N_101 | N_102 | 1 |  | 2000 | AC | 0 | 0.036 | 0.9 | 35
L105 | N_201 | N_206 | 1 |  | 2000 | AC | 0 | 0.024 | 0.9 | 35
L106 | N_201 | N_206 | 1 |  | 2000 | AC | 0 | 0.024 | 0.9 | 35
L107 | N_201 | N_206 | 1 |  | 2000 | AC | 0 | 0.024 | 0.9 | 35
L108 | N_201 | N_206 | 1 |  | 2000 | AC | 0 | 0.024 | 0.9 | 35
L109 | N_201 | N_206 | 1 |  | 2000 | AC | 0 | 0.024 | 0.9 | 35
L110 | N_201 | N_206 | 1 |  | 2000 | AC | 0 | 0.024 | 0.9 | 35
L111 | N_201 | N_206 | 1 |  | 2000 | AC | 0 | 0.024 | 0.9 | 35
L112 | N_201 | N_206 | 1 |  | 2000 | AC | 0 | 0.024 | 0.9 | 35
L113 | N_202 | N_209 | 1 |  | 2000 | AC | 0 | 0.0288 | 0.9 | 35
L114 | N_202 | N_209 | 1 |  | 2000 | AC | 0 | 0.0288 | 0.9 | 35
L115 | N_202 | N_209 | 1 |  | 2000 | AC | 0 | 0.0288 | 0.9 | 35
L116 | N_202 | N_209 | 1 |  | 2000 | AC | 0 | 0.0288 | 0.9 | 35
L117 | N_202 | N_209 | 1 |  | 2000 | AC | 0 | 0.0288 | 0.9 | 35
L118 | N_202 | N_209 | 1 |  | 2000 | AC | 0 | 0.0288 | 0.9 | 35
L119 | N_202 | N_209 | 1 |  | 2000 | AC | 0 | 0.0288 | 0.9 | 35
L120 | N_203 | N_208 | 1 |  | 2000 | AC | 0 | 0.0306 | 0.9 | 35
L121 | N_203 | N_208 | 1 |  | 2000 | AC | 0 | 0.0306 | 0.9 | 35
L122 | N_203 | N_208 | 1 |  | 2000 | AC | 0 | 0.0306 | 0.9 | 35
L123 | N_203 | N_208 | 1 |  | 2000 | AC | 0 | 0.0306 | 0.9 | 35
L124 | N_203 | N_208 | 1 |  | 2000 | AC | 0 | 0.0306 | 0.9 | 35
L125 | N_203 | N_208 | 1 |  | 2000 | AC | 0 | 0.0306 | 0.9 | 35
L126 | N_203 | N_208 | 1 |  | 2000 | AC | 0 | 0.0306 | 0.9 | 35
L127 | N_203 | N_208 | 1 |  | 2000 | AC | 0 | 0.0306 | 0.9 | 35
L128 | N_203 | N_208 | 1 |  | 2000 | AC | 0 | 0.0306 | 0.9 | 35
L129 | N_203 | N_208 | 1 |  | 2000 | AC | 0 | 0.0306 | 0.9 | 35
L130 | N_203 | N_208 | 1 |  | 2000 | AC | 0 | 0.0306 | 0.9 | 35
L131 | N_203 | N_208 | 1 |  | 2000 | AC | 0 | 0.0306 | 0.9 | 35
L132 | N_204 | N_215 | 1 |  | 2000 | AC | 0 | 0.024 | 0.9 | 35
L133 | N_204 | N_215 | 1 |  | 2000 | AC | 0 | 0.024 | 0.9 | 35
L134 | N_204 | N_215 | 1 |  | 2000 | AC | 0 | 0.024 | 0.9 | 35
L135 | N_204 | N_215 | 1 |  | 2000 | AC | 0 | 0.024 | 0.9 | 35
L136 | N_204 | N_215 | 1 |  | 2000 | AC | 0 | 0.024 | 0.9 | 35
L137 | N_204 | N_215 | 1 |  | 2000 | AC | 0 | 0.024 | 0.9 | 35
L138 | N_204 | N_215 | 1 |  | 2000 | AC | 0 | 0.024 | 0.9 | 35
L139 | N_204 | N_215 | 1 |  | 2000 | AC | 0 | 0.024 | 0.9 | 35
L140 | N_209 | N_210 | 1 |  | 2000 | AC | 0 | 0.0068 | 0.9 | 35
L141 | N_209 | N_210 | 1 |  | 2000 | AC | 0 | 0.0068 | 0.9 | 35
L142 | N_213 | N_214 | 1 |  | 2000 | AC | 0 | 0.0068 | 0.9 | 35
L143 | N_213 | N_214 | 1 |  | 2000 | AC | 0 | 0.0068 | 0.9 | 35
L144 | N_301 | N_303 | 1 |  | 2000 | AC | 0 | 0.024 | 0.9 | 35
L145 | N_301 | N_303 | 1 |  | 2000 | AC | 0 | 0.024 | 0.9 | 35
L146 | N_301 | N_303 | 1 |  | 2000 | AC | 0 | 0.024 | 0.9 | 35
L147 | N_301 | N_303 | 1 |  | 2000 | AC | 0 | 0.024 | 0.9 | 35
L148 | N_301 | N_303 | 1 |  | 2000 | AC | 0 | 0.024 | 0.9 | 35
L149 | N_301 | N_303 | 1 |  | 2000 | AC | 0 | 0.024 | 0.9 | 35
L150 | N_301 | N_303 | 1 |  | 2000 | AC | 0 | 0.024 | 0.9 | 35
L151 | N_301 | N_303 | 1 |  | 2000 | AC | 0 | 0.024 | 0.9 | 35
L152 | N_301 | N_303 | 1 |  | 2000 | AC | 0 | 0.024 | 0.9 | 35
L153 | N_301 | N_303 | 1 |  | 2000 | AC | 0 | 0.024 | 0.9 | 35
L154 | N_301 | N_303 | 1 |  | 2000 | AC | 0 | 0.024 | 0.9 | 35
L155 | N_301 | N_303 | 1 |  | 2000 | AC | 0 | 0.024 | 0.9 | 35
L156 | N_301 | N_303 | 1 |  | 2000 | AC | 0 | 0.024 | 0.9 | 35
L157 | N_302 | N_312 | 1 |  | 2000 | AC | 0 | 0.0338 | 0.9 | 35
L158 | N_302 | N_312 | 1 |  | 2000 | AC | 0 | 0.0338 | 0.9 | 35
L159 | N_302 | N_312 | 1 |  | 2000 | AC | 0 | 0.0338 | 0.9 | 35
L160 | N_302 | N_312 | 1 |  | 2000 | AC | 0 | 0.0338 | 0.9 | 35
L161 | N_302 | N_312 | 1 |  | 2000 | AC | 0 | 0.0338 | 0.9 | 35
L162 | N_302 | N_312 | 1 |  | 2000 | AC | 0 | 0.0338 | 0.9 | 35
L163 | N_302 | N_312 | 1 |  | 2000 | AC | 0 | 0.0338 | 0.9 | 35
L164 | N_302 | N_312 | 1 |  | 2000 | AC | 0 | 0.0338 | 0.9 | 35
L165 | N_302 | N_312 | 1 |  | 2000 | AC | 0 | 0.0338 | 0.9 | 35
L166 | N_304 | N_313 | 1 |  | 2000 | AC | 0 | 0.016 | 0.9 | 35
L167 | N_304 | N_313 | 1 |  | 2000 | AC | 0 | 0.016 | 0.9 | 35
L168 | N_305 | N_311 | 1 |  | 2000 | AC | 0 | 0.012 | 0.9 | 35
L169 | N_305 | N_311 | 1 |  | 2000 | AC | 0 | 0.012 | 0.9 | 35
L170 | N_305 | N_314 | 1 |  | 2000 | AC | 0 | 0.012 | 0.9 | 35
L171 | N_305 | N_314 | 1 |  | 2000 | AC | 0 | 0.012 | 0.9 | 35
L172 | N_308 | N_315 | 1 |  | 2000 | AC | 0 | 0.0135 | 0.9 | 35
L173 | N_308 | N_315 | 1 |  | 2000 | AC | 0 | 0.0135 | 0.9 | 35
L174 | N_401 | N_410 | 1 |  | 2000 | AC | 0 | 0.0338 | 0.9 | 35
L175 | N_401 | N_410 | 1 |  | 2000 | AC | 0 | 0.0338 | 0.9 | 35
L176 | N_401 | N_410 | 1 |  | 2000 | AC | 0 | 0.0338 | 0.9 | 35
L177 | N_401 | N_410 | 1 |  | 2000 | AC | 0 | 0.0338 | 0.9 | 35
L178 | N_401 | N_410 | 1 |  | 2000 | AC | 0 | 0.0338 | 0.9 | 35
L179 | N_401 | N_410 | 1 |  | 2000 | AC | 0 | 0.0338 | 0.9 | 35
L180 | N_401 | N_410 | 1 |  | 2000 | AC | 0 | 0.0338 | 0.9 | 35
L181 | N_401 | N_410 | 1 |  | 2000 | AC | 0 | 0.0338 | 0.9 | 35
L182 | N_401 | N_410 | 1 |  | 2000 | AC | 0 | 0.0338 | 0.9 | 35
L183 | N_401 | N_410 | 1 |  | 2000 | AC | 0 | 0.0338 | 0.9 | 35
L184 | N_402 | N_408 | 1 |  | 2000 | AC | 0 | 0.051 | 0.9 | 35
L185 | N_402 | N_408 | 1 |  | 2000 | AC | 0 | 0.051 | 0.9 | 35
L186 | N_402 | N_408 | 1 |  | 2000 | AC | 0 | 0.051 | 0.9 | 35
L187 | N_402 | N_408 | 1 |  | 2000 | AC | 0 | 0.051 | 0.9 | 35
L188 | N_402 | N_408 | 1 |  | 2000 | AC | 0 | 0.051 | 0.9 | 35
L189 | N_402 | N_408 | 1 |  | 2000 | AC | 0 | 0.051 | 0.9 | 35
L190 | N_402 | N_408 | 1 |  | 2000 | AC | 0 | 0.051 | 0.9 | 35
L191 | N_402 | N_408 | 1 |  | 2000 | AC | 0 | 0.051 | 0.9 | 35
L192 | N_402 | N_408 | 1 |  | 2000 | AC | 0 | 0.051 | 0.9 | 35
L193 | N_402 | N_408 | 1 |  | 2000 | AC | 0 | 0.051 | 0.9 | 35
L194 | N_402 | N_408 | 1 |  | 2000 | AC | 0 | 0.051 | 0.9 | 35
L195 | N_402 | N_408 | 1 |  | 2000 | AC | 0 | 0.051 | 0.9 | 35
L196 | N_402 | N_408 | 1 |  | 2000 | AC | 0 | 0.051 | 0.9 | 35
L197 | N_402 | N_408 | 1 |  | 2000 | AC | 0 | 0.051 | 0.9 | 35
L198 | N_403 | N_407 | 1 |  | 2000 | AC | 0 | 0.0338 | 0.9 | 35
L199 | N_403 | N_407 | 1 |  | 2000 | AC | 0 | 0.0338 | 0.9 | 35
L200 | N_403 | N_407 | 1 |  | 2000 | AC | 0 | 0.0338 | 0.9 | 35
L201 | N_403 | N_407 | 1 |  | 2000 | AC | 0 | 0.0338 | 0.9 | 35
L202 | N_403 | N_407 | 1 |  | 2000 | AC | 0 | 0.0338 | 0.9 | 35
L203 | N_403 | N_407 | 1 |  | 2000 | AC | 0 | 0.0338 | 0.9 | 35
L204 | N_403 | N_407 | 1 |  | 2000 | AC | 0 | 0.0338 | 0.9 | 35
L205 | N_403 | N_407 | 1 |  | 2000 | AC | 0 | 0.0338 | 0.9 | 35
L206 | N_403 | N_407 | 1 |  | 2000 | AC | 0 | 0.0338 | 0.9 | 35
L207 | N_403 | N_407 | 1 |  | 2000 | AC | 0 | 0.0338 | 0.9 | 35
L208 | N_404 | N_405 | 1 |  | 2000 | AC | 0 | 0.051 | 0.9 | 35
L209 | N_404 | N_405 | 1 |  | 2000 | AC | 0 | 0.051 | 0.9 | 35
L210 | N_404 | N_405 | 1 |  | 2000 | AC | 0 | 0.051 | 0.9 | 35
L211 | N_404 | N_405 | 1 |  | 2000 | AC | 0 | 0.051 | 0.9 | 35
L212 | N_404 | N_405 | 1 |  | 2000 | AC | 0 | 0.051 | 0.9 | 35
L213 | N_404 | N_405 | 1 |  | 2000 | AC | 0 | 0.051 | 0.9 | 35
L214 | N_404 | N_405 | 1 |  | 2000 | AC | 0 | 0.051 | 0.9 | 35
L215 | N_404 | N_405 | 1 |  | 2000 | AC | 0 | 0.051 | 0.9 | 35
L216 | N_404 | N_405 | 1 |  | 2000 | AC | 0 | 0.051 | 0.9 | 35
L217 | N_404 | N_405 | 1 |  | 2000 | AC | 0 | 0.051 | 0.9 | 35
L218 | N_413 | N_414 | 1 |  | 2000 | AC | 0 | 0.0027 | 0.9 | 35
L219 | N_413 | N_414 | 1 |  | 2000 | AC | 0 | 0.0027 | 0.9 | 35
L220 | N_413 | N_414 | 1 |  | 2000 | AC | 0 | 0.0027 | 0.9 | 35
L221 | N_501 | N_504 | 1 |  | 2000 | AC | 0 | 0.051 | 0.9 | 35
L222 | N_501 | N_504 | 1 |  | 2000 | AC | 0 | 0.051 | 0.9 | 35
L223 | N_501 | N_504 | 1 |  | 2000 | AC | 0 | 0.051 | 0.9 | 35
L224 | N_501 | N_504 | 1 |  | 2000 | AC | 0 | 0.051 | 0.9 | 35
L225 | N_502 | N_505 | 1 |  | 2000 | AC | 0 | 0.064 | 0.9 | 35
L226 | N_502 | N_505 | 1 |  | 2000 | AC | 0 | 0.064 | 0.9 | 35
L227 | N_502 | N_505 | 1 |  | 2000 | AC | 0 | 0.064 | 0.9 | 35
L228 | N_502 | N_505 | 1 |  | 2000 | AC | 0 | 0.064 | 0.9 | 35
L229 | N_502 | N_505 | 1 |  | 2000 | AC | 0 | 0.064 | 0.9 | 35
L230 | N_502 | N_505 | 1 |  | 2000 | AC | 0 | 0.064 | 0.9 | 35
L231 | N_503 | N_506 | 1 |  | 2000 | AC | 0 | 0.1 | 0.9 | 35
L232 | N_503 | N_506 | 1 |  | 2000 | AC | 0 | 0.1 | 0.9 | 35
L233 | N_503 | N_506 | 1 |  | 2000 | AC | 0 | 0.1 | 0.9 | 35
L234 | N_503 | N_506 | 1 |  | 2000 | AC | 0 | 0.1 | 0.9 | 35
L235 | N_503 | N_506 | 1 |  | 2000 | AC | 0 | 0.1 | 0.9 | 35
L236 | N_503 | N_506 | 1 |  | 2000 | AC | 0 | 0.1 | 0.9 | 35
L237 | N_503 | N_506 | 1 |  | 2000 | AC | 0 | 0.1 | 0.9 | 35
L238 | N_503 | N_506 | 1 |  | 2000 | AC | 0 | 0.1 | 0.9 | 35
L239 | N_503 | N_506 | 1 |  | 2000 | AC | 0 | 0.1 | 0.9 | 35
L240 | N_503 | N_506 | 1 |  | 2000 | AC | 0 | 0.1 | 0.9 | 35
L241 | N_503 | N_506 | 1 |  | 2000 | AC | 0 | 0.1 | 0.9 | 35
L242 | N_503 | N_506 | 1 |  | 2000 | AC | 0 | 0.1 | 0.9 | 35
L275 | N_102 | N_217 | 1 |  | 500 | AC | 0.0084 | 0.0667 | 0.817 | 35
L276 | N_102 | N_217 | 1 |  | 500 | AC | 0.0084 | 0.0667 | 0.817 | 35
L277 | N_102 | N_217 | 1 |  | 500 | AC | 0.0078 | 0.062 | 0.76 | 35
L278 | N_102 | N_217 | 1 |  | 500 | AC | 0.0078 | 0.062 | 0.76 | 35
L279 | N_102 | N_309 | 1 |  | 500 | AC | 0.0045 | 0.0356 | 0.437 | 35
L280 | N_102 | N_309 | 1 |  | 500 | AC | 0.0045 | 0.0356 | 0.437 | 35
L281 | N_102 | N_309 | 1 |  | 500 | AC | 0.0109 | 0.0868 | 0.76 | 35
L282 | N_205 | N_206 | 1 |  | 1000 | AC | 0.0096 | 0.076 | 0.931 | 35
L283 | N_205 | N_206 | 1 |  | 1000 | AC | 0.0096 | 0.076 | 0.931 | 35
L284 | N_205 | N_416 | 1 |  | 500 | AC | 0.0037 | 0.046 | 0.73 | 35
L285 | N_205 | N_416 | 1 |  | 500 | AC | 0.0037 | 0.046 | 0.73 | 35
L286 | N_206 | N_207 | 1 |  | 3000 | AC | 0.0045 | 0.0356 | 0.437 | 35
L287 | N_206 | N_207 | 1 |  | 3000 | AC | 0.0045 | 0.0356 | 0.437 | 35
L288 | N_207 | N_208 | 1 |  | 3000 | AC | 0.0018 | 0.014 | 0.171 | 35
L289 | N_207 | N_208 | 1 |  | 3000 | AC | 0.0018 | 0.014 | 0.171 | 35
L290 | N_207 | N_209 | 1 |  | 3000 | AC | 0.0008 | 0.0062 | 0.076 | 35
L291 | N_208 | N_211 | 1 |  | 3000 | AC | 0.0031 | 0.0248 | 0.304 | 35
L292 | N_208 | N_211 | 1 |  | 3000 | AC | 0.0031 | 0.0248 | 0.304 | 35
L293 | N_208 | N_211 | 1 |  | 3000 | AC | 0.0031 | 0.0248 | 0.304 | 35
L294 | N_209 | N_212 | 1 |  | 3000 | AC | 0.0045 | 0.0356 | 0.437 | 35
L295 | N_211 | N_212 | 1 |  | 3000 | AC | 0.0014 | 0.0108 | 0.133 | 35
L296 | N_211 | N_212 | 1 |  | 3000 | AC | 0.0014 | 0.0108 | 0.133 | 35
L297 | N_211 | N_214 | 1 |  | 3000 | AC | 0.0019 | 0.0155 | 0.19 | 35
L298 | N_212 | N_217 | 1 |  | 3000 | AC | 0.007 | 0.0558 | 0.684 | 35
L299 | N_214 | N_216 | 1 |  | 3000 | AC | 0.001 | 0.0077 | 0.095 | 35
L300 | N_214 | N_217 | 1 |  | 3000 | AC | 0.0049 | 0.0388 | 0.475 | 35
L301 | N_304 | N_305 | 1 |  | 3000 | AC | 0.0003 | 0.004 | 0.424 | 35
L302 | N_305 | N_306 | 1 |  | 3000 | AC | 0.0002 | 0.003 | 0.32 | 35
L303 | N_305 | N_307 | 1 |  | 3000 | AC | 0.0003 | 0.0045 | 0.447 | 35
L304 | N_305 | N_307 | 1 |  | 3000 | AC | 0.0003 | 0.0045 | 0.447 | 35
L305 | N_306 | N_307 | 1 |  | 3000 | AC | 0.0001 | 0.0012 | 0.127 | 35
L306 | N_307 | N_308 | 1 |  | 3000 | AC | 0.0023 | 0.0325 | 3.445 | 35
L307 | N_307 | N_308 | 1 |  | 3000 | AC | 0.0023 | 0.0325 | 3.445 | 35
L308 | N_309 | N_310 | 1 |  | 1000 | AC | 0.009 | 0.0713 | 0.874 | 35
L309 | N_309 | N_310 | 1 |  | 1000 | AC | 0.009 | 0.0713 | 0.874 | 35
L310 | N_310 | N_311 | 1 |  | 1000 | AC | 0 | -0.0337 | 0.9 | 35
L311 | N_310 | N_311 | 1 |  | 1000 | AC | 0 | -0.0337 | 0.9 | 35
L312 | N_312 | N_313 | 1 |  | 4000 | AC | 0.002 | 0.015 | 0.9 | 35
L313 | N_313 | N_314 | 1 |  | 4000 | AC | 0.0005 | 0.005 | 0.52 | 35
L314 | N_315 | N_509 | 1 |  | 250 | AC | 0.007 | 0.05 | 0.19 | 35
L315 | N_315 | N_509 | 1 |  | 250 | AC | 0.007 | 0.05 | 0.19 | 35
L316 | N_315 | N_509 | 1 |  | 250 | AC | 0.007 | 0.05 | 0.19 | 35
L317 | N_315 | N_509 | 1 |  | 250 | AC | 0.007 | 0.05 | 0.19 | 35
L318 | N_315 | N_509 | 1 |  | 250 | AC | 0.007 | 0.05 | 0.19 | 35
L319 | N_315 | N_509 | 1 |  | 250 | AC | 0.007 | 0.05 | 0.19 | 35
L320 | N_405 | N_406 | 1 |  | 4000 | AC | 0.0039 | 0.0475 | 0.381 | 35
L321 | N_405 | N_406 | 1 |  | 4000 | AC | 0.0039 | 0.0475 | 0.381 | 35
L322 | N_405 | N_408 | 1 |  | 4000 | AC | 0.0054 | 0.05 | 0.189 | 35
L323 | N_405 | N_409 | 1 |  | 4000 | AC | 0.018 | 0.122 | 0.79 | 35
L324 | N_405 | N_409 | 1 |  | 4000 | AC | 0.018 | 0.122 | 0.79 | 35
L325 | N_405 | N_409 | 1 |  | 4000 | AC | 0.018 | 0.122 | 0.79 | 35
L326 | N_406 | N_407 | 1 |  | 4000 | AC | 0.0006 | 0.0076 | 0.062 | 35
L327 | N_406 | N_407 | 1 |  | 4000 | AC | 0.0006 | 0.0076 | 0.062 | 35
L328 | N_407 | N_408 | 1 |  | 4000 | AC | 0.0042 | 0.0513 | 0.412 | 35
L329 | N_408 | N_410 | 1 |  | 4000 | AC | 0.011 | 0.128 | 1.01 | 35
L330 | N_408 | N_410 | 1 |  | 4000 | AC | 0.011 | 0.128 | 1.01 | 35
L331 | N_409 | N_411 | 1 |  | 4000 | AC | 0.0103 | 0.0709 | 0.46 | 35
L332 | N_409 | N_411 | 1 |  | 4000 | AC | 0.0103 | 0.0709 | 0.46 | 35
L333 | N_410 | N_411 | 1 |  | 4000 | AC | 0.0043 | 0.0532 | 0.427 | 35
L334 | N_410 | N_413 | 1 |  | 750 | AC | 0.004 | 0.0494 | 0.4 | 35
L335 | N_410 | N_413 | 1 |  | 750 | AC | 0.004 | 0.0494 | 0.4 | 35
L336 | N_411 | N_412 | 1 |  | 3000 | AC | 0.0012 | 0.0152 | 0.122 | 35
L337 | N_411 | N_412 | 1 |  | 3000 | AC | 0.0012 | 0.0152 | 0.122 | 35
L338 | N_414 | N_415 | 1 |  | 500 | AC | 0.002 | 0.025 | 0.39 | 35
L339 | N_414 | N_415 | 1 |  | 500 | AC | 0.002 | 0.025 | 0.39 | 35
L340 | N_415 | N_416 | 1 |  | 500 | AC | 0.0037 | 0.046 | 0.73 | 35
L341 | N_415 | N_416 | 1 |  | 500 | AC | 0.0037 | 0.046 | 0.73 | 35
L342 | N_410 | N_413 | 1 |  | 750 | AC | 0.004 | 0.0494 | 0.4 | 35
L343 | N_410 | N_413 | 1 |  | 750 | AC | 0.004 | 0.0494 | 0.4 | 35
L344 | N_411 | N_412 | 1 |  | 3000 | AC | 0.0012 | 0.0152 | 0.122 | 35
L345 | N_411 | N_412 | 1 |  | 3000 | AC | 0.0012 | 0.0152 | 0.122 | 35
L346 | N_414 | N_415 | 1 |  | 500 | AC | 0.002 | 0.025 | 0.39 | 35
L347 | N_414 | N_415 | 1 |  | 500 | AC | 0.002 | 0.025 | 0.39 | 35
L348 | N_415 | N_416 | 1 |  | 500 | AC | 0.0037 | 0.046 | 0.73 | 35
L349 | N_415 | N_416 | 1 |  | 500 | AC | 0.0037 | 0.046 | 0.73 | 35
L350 | N_504 | N_507 | 1 |  | 3000 | AC | 0.023 | 0.15 | 0.56 | 35
L351 | N_504 | N_507 | 1 |  | 3000 | AC | 0.023 | 0.15 | 0.56 | 35
L352 | N_504 | N_508 | 1 |  | 3000 | AC | 0.026 | 0.019 | 0.87 | 35
L353 | N_504 | N_508 | 1 |  | 3000 | AC | 0.026 | 0.019 | 0.87 | 35
L354 | N_507 | N_509 | 1 |  | 3000 | AC | 0.03 | 0.22 | 0.9 | 35
L355 | N_507 | N_509 | 1 |  | 3000 | AC | 0.03 | 0.22 | 0.9 | 35
L356 | N_209 | N_210 | 1 |  | 2000 | AC | 0 | 0.0068 | 0.9 | 35
L357 | N_209 | N_210 | 1 |  | 2000 | AC | 0 | 0.0068 | 0.9 | 35
L358 | N_213 | N_214 | 1 |  | 2000 | AC | 0 | 0.0068 | 0.9 | 35
L359 | N_213 | N_214 | 1 |  | 2000 | AC | 0 | 0.0068 | 0.9 | 35
L360 | N_304 | N_313 | 1 |  | 2000 | AC | 0 | 0.016 | 0.9 | 35
L361 | N_304 | N_313 | 1 |  | 2000 | AC | 0 | 0.016 | 0.9 | 35
L362 | N_305 | N_311 | 1 |  | 2000 | AC | 0 | 0.012 | 0.9 | 35
L363 | N_305 | N_311 | 1 |  | 2000 | AC | 0 | 0.012 | 0.9 | 35
L364 | N_305 | N_314 | 1 |  | 2000 | AC | 0 | 0.012 | 0.9 | 35
L365 | N_305 | N_314 | 1 |  | 2000 | AC | 0 | 0.012 | 0.9 | 35
L366 | N_308 | N_315 | 1 |  | 2000 | AC | 0 | 0.0135 | 0.9 | 35
L367 | N_308 | N_315 | 1 |  | 2000 | AC | 0 | 0.0135 | 0.9 | 35
L368 | N_102 | N_217 | 1 |  | 500 | AC | 0.0084 | 0.0667 | 0.817 | 35
L369 | N_102 | N_217 | 1 |  | 500 | AC | 0.0084 | 0.0667 | 0.817 | 35
L370 | N_102 | N_217 | 1 |  | 500 | AC | 0.0078 | 0.062 | 0.76 | 35
L371 | N_102 | N_217 | 1 |  | 500 | AC | 0.0078 | 0.062 | 0.76 | 35
L372 | N_102 | N_309 | 1 |  | 500 | AC | 0.0045 | 0.0356 | 0.437 | 35
L373 | N_102 | N_309 | 1 |  | 500 | AC | 0.0045 | 0.0356 | 0.437 | 35
L374 | N_102 | N_309 | 1 |  | 500 | AC | 0.0109 | 0.0868 | 0.76 | 35
L375 | N_205 | N_206 | 1 |  | 1000 | AC | 0.0096 | 0.076 | 0.931 | 35
L376 | N_205 | N_206 | 1 |  | 1000 | AC | 0.0096 | 0.076 | 0.931 | 35
L377 | N_205 | N_416 | 1 |  | 500 | AC | 0.0037 | 0.046 | 0.73 | 35
L378 | N_205 | N_416 | 1 |  | 500 | AC | 0.0037 | 0.046 | 0.73 | 35
L379 | N_304 | N_305 | 1 |  | 3000 | AC | 0.0003 | 0.004 | 0.424 | 35
L380 | N_305 | N_306 | 1 |  | 3000 | AC | 0.0002 | 0.003 | 0.32 | 35
L381 | N_305 | N_307 | 1 |  | 3000 | AC | 0.0003 | 0.0045 | 0.447 | 35
L382 | N_305 | N_307 | 1 |  | 3000 | AC | 0.0003 | 0.0045 | 0.447 | 35
L383 | N_306 | N_307 | 1 |  | 3000 | AC | 0.0001 | 0.0012 | 0.127 | 35
L384 | N_307 | N_308 | 1 |  | 3000 | AC | 0.0023 | 0.0325 | 3.445 | 35
L385 | N_307 | N_308 | 1 |  | 3000 | AC | 0.0023 | 0.0325 | 3.445 | 35
L386 | N_309 | N_310 | 1 |  | 1000 | AC | 0.009 | 0.0713 | 0.874 | 35
L387 | N_309 | N_310 | 1 |  | 1000 | AC | 0.009 | 0.0713 | 0.874 | 35
L388 | N_310 | N_311 | 1 |  | 1000 | AC | 0 | -0.0337 | 0.9 | 35
L389 | N_310 | N_311 | 1 |  | 1000 | AC | 0 | -0.0337 | 0.9 | 35
L390 | N_312 | N_313 | 1 |  | 4000 | AC | 0.002 | 0.015 | 0.9 | 35
L391 | N_313 | N_314 | 1 |  | 4000 | AC | 0.0005 | 0.005 | 0.52 | 35
L392 | N_315 | N_509 | 1 |  | 250 | AC | 0.007 | 0.05 | 0.19 | 35
L393 | N_315 | N_509 | 1 |  | 250 | AC | 0.007 | 0.05 | 0.19 | 35
L394 | N_315 | N_509 | 1 |  | 250 | AC | 0.007 | 0.05 | 0.19 | 35
L395 | N_315 | N_509 | 1 |  | 250 | AC | 0.007 | 0.05 | 0.19 | 35
L396 | N_315 | N_509 | 1 |  | 250 | AC | 0.007 | 0.05 | 0.19 | 35
L397 | N_315 | N_509 | 1 |  | 250 | AC | 0.007 | 0.05 | 0.19 | 35
L398 | N_405 | N_406 | 1 |  | 4000 | AC | 0.0039 | 0.0475 | 0.381 | 35
L399 | N_405 | N_406 | 1 |  | 4000 | AC | 0.0039 | 0.0475 | 0.381 | 35
L400 | N_405 | N_408 | 1 |  | 4000 | AC | 0.0054 | 0.05 | 0.189 | 35
L401 | N_405 | N_409 | 1 |  | 4000 | AC | 0.018 | 0.122 | 0.79 | 35
L402 | N_405 | N_409 | 1 |  | 4000 | AC | 0.018 | 0.122 | 0.79 | 35
L403 | N_405 | N_409 | 1 |  | 4000 | AC | 0.018 | 0.122 | 0.79 | 35
L404 | N_406 | N_407 | 1 |  | 4000 | AC | 0.0006 | 0.0076 | 0.062 | 35
L405 | N_406 | N_407 | 1 |  | 4000 | AC | 0.0006 | 0.0076 | 0.062 | 35
L406 | N_407 | N_408 | 1 |  | 4000 | AC | 0.0042 | 0.0513 | 0.412 | 35
L407 | N_408 | N_410 | 1 |  | 4000 | AC | 0.011 | 0.128 | 1.01 | 35
L408 | N_408 | N_410 | 1 |  | 4000 | AC | 0.011 | 0.128 | 1.01 | 35
L409 | N_409 | N_411 | 1 |  | 4000 | AC | 0.0103 | 0.0709 | 0.46 | 35
L410 | N_409 | N_411 | 1 |  | 4000 | AC | 0.0103 | 0.0709 | 0.46 | 35
L411 | N_410 | N_411 | 1 |  | 4000 | AC | 0.0043 | 0.0532 | 0.427 | 35
L412 | N_410 | N_413 | 1 |  | 750 | AC | 0.004 | 0.0494 | 0.4 | 35
L413 | N_410 | N_413 | 1 |  | 750 | AC | 0.004 | 0.0494 | 0.4 | 35
L414 | N_411 | N_412 | 1 |  | 3000 | AC | 0.0012 | 0.0152 | 0.122 | 35
L415 | N_411 | N_412 | 1 |  | 3000 | AC | 0.0012 | 0.0152 | 0.122 | 35
L416 | N_414 | N_415 | 1 |  | 500 | AC | 0.002 | 0.025 | 0.39 | 35
L417 | N_414 | N_415 | 1 |  | 500 | AC | 0.002 | 0.025 | 0.39 | 35
L418 | N_415 | N_416 | 1 |  | 500 | AC | 0.0037 | 0.046 | 0.73 | 35
L419 | N_415 | N_416 | 1 |  | 500 | AC | 0.0037 | 0.046 | 0.73 | 35
L420 | N_410 | N_413 | 1 |  | 750 | AC | 0.004 | 0.0494 | 0.4 | 35
L421 | N_410 | N_413 | 1 |  | 750 | AC | 0.004 | 0.0494 | 0.4 | 35
L422 | N_411 | N_412 | 1 |  | 3000 | AC | 0.0012 | 0.0152 | 0.122 | 35
L423 | N_411 | N_412 | 1 |  | 3000 | AC | 0.0012 | 0.0152 | 0.122 | 35
L424 | N_414 | N_415 | 1 |  | 500 | AC | 0.002 | 0.025 | 0.39 | 35
L425 | N_414 | N_415 | 1 |  | 500 | AC | 0.002 | 0.025 | 0.39 | 35
L426 | N_415 | N_416 | 1 |  | 500 | AC | 0.0037 | 0.046 | 0.73 | 35
L427 | N_415 | N_416 | 1 |  | 500 | AC | 0.0037 | 0.046 | 0.73 | 35
L428 | N_102 | N_217 | 1 |  | 500 | AC | 0.0084 | 0.0667 | 0.817 | 35
L429 | N_102 | N_217 | 1 |  | 500 | AC | 0.0084 | 0.0667 | 0.817 | 35
L430 | N_102 | N_217 | 1 |  | 500 | AC | 0.0078 | 0.062 | 0.76 | 35
L431 | N_102 | N_217 | 1 |  | 500 | AC | 0.0078 | 0.062 | 0.76 | 35
L432 | N_102 | N_309 | 1 |  | 500 | AC | 0.0045 | 0.0356 | 0.437 | 35
L433 | N_102 | N_309 | 1 |  | 500 | AC | 0.0045 | 0.0356 | 0.437 | 35
L434 | N_102 | N_309 | 1 |  | 500 | AC | 0.0109 | 0.0868 | 0.76 | 35
L435 | N_205 | N_206 | 1 |  | 1000 | AC | 0.0096 | 0.076 | 0.931 | 35
L436 | N_205 | N_206 | 1 |  | 1000 | AC | 0.0096 | 0.076 | 0.931 | 35
L437 | N_205 | N_416 | 1 |  | 500 | AC | 0.0037 | 0.046 | 0.73 | 35
L438 | N_205 | N_416 | 1 |  | 500 | AC | 0.0037 | 0.046 | 0.73 | 35
L439 | N_102 | N_217 | 1 |  | 500 | AC | 0.0084 | 0.0667 | 0.817 | 35
L440 | N_102 | N_217 | 1 |  | 500 | AC | 0.0084 | 0.0667 | 0.817 | 35
L441 | N_102 | N_217 | 1 |  | 500 | AC | 0.0078 | 0.062 | 0.76 | 35
L442 | N_102 | N_217 | 1 |  | 500 | AC | 0.0078 | 0.062 | 0.76 | 35
L443 | N_102 | N_309 | 1 |  | 500 | AC | 0.0045 | 0.0356 | 0.437 | 35
L444 | N_102 | N_309 | 1 |  | 500 | AC | 0.0045 | 0.0356 | 0.437 | 35
L445 | N_102 | N_309 | 1 |  | 500 | AC | 0.0109 | 0.0868 | 0.76 | 35
L446 | N_205 | N_206 | 1 |  | 1000 | AC | 0.0096 | 0.076 | 0.931 | 35
L447 | N_205 | N_206 | 1 |  | 1000 | AC | 0.0096 | 0.076 | 0.931 | 35
L448 | N_205 | N_416 | 1 |  | 500 | AC | 0.0037 | 0.046 | 0.73 | 35
L449 | N_205 | N_416 | 1 |  | 500 | AC | 0.0037 | 0.046 | 0.73 | 35
L450 | N_405 | N_409 | 1 |  | 4000 | AC | 0.018 | 0.122 | 0.79 | 35
L451 | N_405 | N_409 | 1 |  | 4000 | AC | 0.018 | 0.122 | 0.79 | 35
L452 | N_405 | N_409 | 1 |  | 4000 | AC | 0.018 | 0.122 | 0.79 | 35
L453 | N_408 | N_410 | 1 |  | 4000 | AC | 0.011 | 0.128 | 1.01 | 35
L454 | N_408 | N_410 | 1 |  | 4000 | AC | 0.011 | 0.128 | 1.01 | 35
L455 | N_507 | N_509 | 1 |  | 3000 | AC | 0.03 | 0.22 | 0.9 | 35
L456 | N_507 | N_509 | 1 |  | 3000 | AC | 0.03 | 0.22 | 0.9 | 35
L457 | N_408 | N_410 | 1 |  | 4000 | AC | 0.011 | 0.128 | 1.01 | 35
L458 | N_408 | N_410 | 1 |  | 4000 | AC | 0.011 | 0.128 | 1.01 | 35
L459 | N_507 | N_509 | 1 |  | 3000 | AC | 0.03 | 0.22 | 0.9 | 35
L460 | N_507 | N_509 | 1 |  | 3000 | AC | 0.03 | 0.22 | 0.9 | 35
L461 | N_205 | N_206 | 1 |  | 1000 | AC | 0.0096 | 0.076 | 0.931 | 35
L462 | N_205 | N_206 | 1 |  | 1000 | AC | 0.0096 | 0.076 | 0.931 | 35
L463 | N_206 | N_212 | 1 |  | 3000 | AC | 0.0066 | 0.0527 | 0.646 | 35
L464 | N_206 | N_212 | 1 |  | 3000 | AC | 0.0066 | 0.0527 | 0.646 | 35
L465 | N_206 | N_215 | 1 |  | 3000 | AC | 0.0066 | 0.0527 | 0.646 | 35
L466 | N_206 | N_215 | 1 |  | 3000 | AC | 0.0066 | 0.0527 | 0.646 | 35
L467 | N_212 | N_217 | 1 |  | 3000 | AC | 0.007 | 0.0558 | 0.684 | 35
L468 | N_214 | N_217 | 1 |  | 3000 | AC | 0.0049 | 0.0388 | 0.475 | 35
L469 | N_215 | N_217 | 1 |  | 3000 | AC | 0.0072 | 0.0574 | 0.703 | 35
L470 | N_215 | N_217 | 1 |  | 3000 | AC | 0.0072 | 0.0574 | 0.703 | 35
L471 | N_216 | N_217 | 1 |  | 3000 | AC | 0.0051 | 0.0403 | 0.494 | 35
L472 | N_307 | N_308 | 1 |  | 3000 | AC | 0.0023 | 0.0325 | 3.445 | 35
L473 | N_307 | N_308 | 1 |  | 3000 | AC | 0.0023 | 0.0325 | 3.445 | 35
L474 | N_309 | N_310 | 1 |  | 1000 | AC | 0.009 | 0.0713 | 0.874 | 35
L475 | N_309 | N_310 | 1 |  | 1000 | AC | 0.009 | 0.0713 | 0.874 | 35
L476 | N_405 | N_406 | 1 |  | 4000 | AC | 0.0039 | 0.0475 | 0.381 | 35
L477 | N_405 | N_406 | 1 |  | 4000 | AC | 0.0039 | 0.0475 | 0.381 | 35
L478 | N_410 | N_412 | 1 |  | 1500 | AC | 0.0043 | 0.0532 | 0.427 | 35
L479 | N_410 | N_412 | 1 |  | 1500 | AC | 0.0043 | 0.0532 | 0.427 | 35
L480 | N_507 | N_509 | 1 |  | 3000 | AC | 0.03 | 0.22 | 0.9 | 35
L481 | N_507 | N_509 | 1 |  | 3000 | AC | 0.03 | 0.22 | 0.9 | 35
L482 | N_206 | N_207 | 1 |  | 3000 | AC | 0.0045 | 0.0356 | 0.437 | 35
L483 | N_206 | N_207 | 1 |  | 3000 | AC | 0.0045 | 0.0356 | 0.437 | 35
L484 | N_206 | N_212 | 1 |  | 3000 | AC | 0.0066 | 0.0527 | 0.646 | 35
L485 | N_206 | N_212 | 1 |  | 3000 | AC | 0.0066 | 0.0527 | 0.646 | 35
L486 | N_206 | N_215 | 1 |  | 3000 | AC | 0.0066 | 0.0527 | 0.646 | 35
L487 | N_206 | N_215 | 1 |  | 3000 | AC | 0.0066 | 0.0527 | 0.646 | 35
L488 | N_212 | N_217 | 1 |  | 3000 | AC | 0.007 | 0.0558 | 0.684 | 35
L489 | N_214 | N_217 | 1 |  | 3000 | AC | 0.0049 | 0.0388 | 0.475 | 35
L490 | N_215 | N_217 | 1 |  | 3000 | AC | 0.0072 | 0.0574 | 0.703 | 35
L491 | N_215 | N_217 | 1 |  | 3000 | AC | 0.0072 | 0.0574 | 0.703 | 35
L492 | N_216 | N_217 | 1 |  | 3000 | AC | 0.0051 | 0.0403 | 0.494 | 35
L493 | N_303 | N_304 | 1 |  | 3000 | AC | 0.001 | 0.014 | 1.48 | 35
L494 | N_303 | N_305 | 1 |  | 3000 | AC | 0.0011 | 0.016 | 1.7 | 35
L495 | N_303 | N_305 | 1 |  | 3000 | AC | 0.0011 | 0.016 | 1.7 | 35
L496 | N_307 | N_308 | 1 |  | 3000 | AC | 0.0023 | 0.0325 | 3.445 | 35
L497 | N_307 | N_308 | 1 |  | 3000 | AC | 0.0023 | 0.0325 | 3.445 | 35
L498 | N_309 | N_310 | 1 |  | 1000 | AC | 0.009 | 0.0713 | 0.874 | 35
L499 | N_309 | N_310 | 1 |  | 1000 | AC | 0.009 | 0.0713 | 0.874 | 35
L500 | N_405 | N_406 | 1 |  | 4000 | AC | 0.0039 | 0.0475 | 0.381 | 35
L501 | N_405 | N_406 | 1 |  | 4000 | AC | 0.0039 | 0.0475 | 0.381 | 35
L502 | N_405 | N_409 | 1 |  | 4000 | AC | 0.018 | 0.122 | 0.79 | 35
L503 | N_405 | N_409 | 1 |  | 4000 | AC | 0.018 | 0.122 | 0.79 | 35
L504 | N_405 | N_409 | 1 |  | 4000 | AC | 0.018 | 0.122 | 0.79 | 35
L505 | N_407 | N_408 | 1 |  | 4000 | AC | 0.0042 | 0.0513 | 0.412 | 35
L506 | N_408 | N_410 | 1 |  | 4000 | AC | 0.011 | 0.128 | 1.01 | 35
L507 | N_408 | N_410 | 1 |  | 4000 | AC | 0.011 | 0.128 | 1.01 | 35
L508 | N_409 | N_411 | 1 |  | 4000 | AC | 0.0103 | 0.0709 | 0.46 | 35
L509 | N_409 | N_411 | 1 |  | 4000 | AC | 0.0103 | 0.0709 | 0.46 | 35
L510 | N_504 | N_507 | 1 |  | 3000 | AC | 0.023 | 0.15 | 0.56 | 35
L511 | N_504 | N_507 | 1 |  | 3000 | AC | 0.023 | 0.15 | 0.56 | 35
L512 | N_507 | N_509 | 1 |  | 3000 | AC | 0.03 | 0.22 | 0.9 | 35
L513 | N_507 | N_509 | 1 |  | 3000 | AC | 0.03 | 0.22 | 0.9 | 35
L529 | N_205 | N_206 | 1 |  | 1000 | AC | 0.0096 | 0.076 | 0.931 | 35
L530 | N_205 | N_206 | 1 |  | 1000 | AC | 0.0096 | 0.076 | 0.931 | 35
L531 | N_206 | N_215 | 1 |  | 3000 | AC | 0.0066 | 0.0527 | 0.646 | 35
L532 | N_206 | N_215 | 1 |  | 3000 | AC | 0.0066 | 0.0527 | 0.646 | 35
L533 | N_212 | N_217 | 1 |  | 3000 | AC | 0.007 | 0.0558 | 0.684 | 35
L534 | N_214 | N_217 | 1 |  | 3000 | AC | 0.0049 | 0.0388 | 0.475 | 35
L535 | N_215 | N_217 | 1 |  | 3000 | AC | 0.0072 | 0.0574 | 0.703 | 35
L536 | N_215 | N_217 | 1 |  | 3000 | AC | 0.0072 | 0.0574 | 0.703 | 35
L537 | N_216 | N_217 | 1 |  | 3000 | AC | 0.0051 | 0.0403 | 0.494 | 35
L538 | N_307 | N_308 | 1 |  | 3000 | AC | 0.0023 | 0.0325 | 3.445 | 35
L539 | N_307 | N_308 | 1 |  | 3000 | AC | 0.0023 | 0.0325 | 3.445 | 35
L540 | N_309 | N_310 | 1 |  | 1000 | AC | 0.009 | 0.0713 | 0.874 | 35
L541 | N_309 | N_310 | 1 |  | 1000 | AC | 0.009 | 0.0713 | 0.874 | 35
L542 | N_310 | N_311 | 1 |  | 1000 | AC | 0 | -0.0337 | 0 | 35
L543 | N_310 | N_311 | 1 |  | 1000 | AC | 0 | -0.0337 | 0 | 35
L544 | N_405 | N_406 | 1 |  | 4000 | AC | 0.0039 | 0.0475 | 0.381 | 35
L545 | N_405 | N_406 | 1 |  | 4000 | AC | 0.0039 | 0.0475 | 0.381 | 35
L546 | N_405 | N_409 | 1 |  | 4000 | AC | 0.018 | 0.122 | 0.79 | 35
L547 | N_405 | N_409 | 1 |  | 4000 | AC | 0.018 | 0.122 | 0.79 | 35
L548 | N_405 | N_409 | 1 |  | 4000 | AC | 0.018 | 0.122 | 0.79 | 35
L549 | N_407 | N_408 | 1 |  | 4000 | AC | 0.0042 | 0.0513 | 0.412 | 35
L550 | N_408 | N_410 | 1 |  | 4000 | AC | 0.011 | 0.128 | 1.01 | 35
L551 | N_408 | N_410 | 1 |  | 4000 | AC | 0.011 | 0.128 | 1.01 | 35
L552 | N_409 | N_411 | 1 |  | 4000 | AC | 0.0103 | 0.0709 | 0.46 | 35
L553 | N_409 | N_411 | 1 |  | 4000 | AC | 0.0103 | 0.0709 | 0.46 | 35
L554 | N_410 | N_412 | 1 |  | 1500 | AC | 0.0043 | 0.0532 | 0.427 | 35
L555 | N_410 | N_412 | 1 |  | 1500 | AC | 0.0043 | 0.0532 | 0.427 | 35
L556 | N_410 | N_412 | 1 |  | 1500 | AC | 0.0043 | 0.0532 | 0.427 | 35
L557 | N_410 | N_412 | 1 |  | 1500 | AC | 0.0043 | 0.0532 | 0.427 | 35
L558 | N_504 | N_507 | 1 |  | 3000 | AC | 0.023 | 0.15 | 0.56 | 35
L559 | N_504 | N_507 | 1 |  | 3000 | AC | 0.023 | 0.15 | 0.56 | 35
L560 | N_507 | N_509 | 1 |  | 3000 | AC | 0.03 | 0.22 | 0.9 | 35
L561 | N_507 | N_509 | 1 |  | 3000 | AC | 0.03 | 0.22 | 0.9 | 35
L562 | N_202 | N_209 | 1 |  | 2000 | AC | 0 | 0.0288 | 0.9 | 35
L563 | N_202 | N_209 | 1 |  | 2000 | AC | 0 | 0.0288 | 0.9 | 35
L564 | N_202 | N_209 | 1 |  | 2000 | AC | 0 | 0.0288 | 0.9 | 35
L565 | N_202 | N_209 | 1 |  | 2000 | AC | 0 | 0.0288 | 0.9 | 35
L566 | N_202 | N_209 | 1 |  | 2000 | AC | 0 | 0.0288 | 0.9 | 35
L567 | N_202 | N_209 | 1 |  | 2000 | AC | 0 | 0.0288 | 0.9 | 35
L568 | N_403 | N_407 | 1 |  | 2000 | AC | 0 | 0.0338 | 0.9 | 35
L569 | N_403 | N_407 | 1 |  | 2000 | AC | 0 | 0.0338 | 0.9 | 35
L570 | N_403 | N_407 | 1 |  | 2000 | AC | 0 | 0.0338 | 0.9 | 35
L571 | N_403 | N_407 | 1 |  | 2000 | AC | 0 | 0.0338 | 0.9 | 35
L572 | N_403 | N_407 | 1 |  | 2000 | AC | 0 | 0.0338 | 0.9 | 35
L573 | N_403 | N_407 | 1 |  | 2000 | AC | 0 | 0.0338 | 0.9 | 35
L574 | N_403 | N_407 | 1 |  | 2000 | AC | 0 | 0.0338 | 0.9 | 35
L575 | N_403 | N_407 | 1 |  | 2000 | AC | 0 | 0.0338 | 0.9 | 35
L576 | N_403 | N_407 | 1 |  | 2000 | AC | 0 | 0.0338 | 0.9 | 35
L577 | N_403 | N_407 | 1 |  | 2000 | AC | 0 | 0.0338 | 0.9 | 35
L578 | N_404 | N_405 | 1 |  | 2000 | AC | 0 | 0.051 | 0.9 | 35
L579 | N_404 | N_405 | 1 |  | 2000 | AC | 0 | 0.051 | 0.9 | 35
L580 | N_404 | N_405 | 1 |  | 2000 | AC | 0 | 0.051 | 0.9 | 35
L581 | N_404 | N_405 | 1 |  | 2000 | AC | 0 | 0.051 | 0.9 | 35
L582 | N_404 | N_405 | 1 |  | 2000 | AC | 0 | 0.051 | 0.9 | 35
L583 | N_404 | N_405 | 1 |  | 2000 | AC | 0 | 0.051 | 0.9 | 35
L584 | N_404 | N_405 | 1 |  | 2000 | AC | 0 | 0.051 | 0.9 | 35
L585 | N_404 | N_405 | 1 |  | 2000 | AC | 0 | 0.051 | 0.9 | 35
L586 | N_404 | N_405 | 1 |  | 2000 | AC | 0 | 0.051 | 0.9 | 35
L587 | N_404 | N_405 | 1 |  | 2000 | AC | 0 | 0.051 | 0.9 | 35
L588 | N_502 | N_505 | 1 |  | 2000 | AC | 0 | 0.064 | 0.9 | 35
L589 | N_502 | N_505 | 1 |  | 2000 | AC | 0 | 0.064 | 0.9 | 35
L590 | N_502 | N_505 | 1 |  | 2000 | AC | 0 | 0.064 | 0.9 | 35
L591 | N_502 | N_505 | 1 |  | 2000 | AC | 0 | 0.064 | 0.9 | 35
L592 | N_502 | N_505 | 1 |  | 2000 | AC | 0 | 0.064 | 0.9 | 35
L593 | N_502 | N_505 | 1 |  | 2000 | AC | 0 | 0.064 | 0.9 | 35
L594 | N_205 | N_206 | 1 |  | 1000 | AC | 0.0096 | 0.076 | 0.931 | 35
L595 | N_205 | N_206 | 1 |  | 1000 | AC | 0.0096 | 0.076 | 0.931 | 35
L596 | N_206 | N_215 | 1 |  | 3000 | AC | 0.0066 | 0.0527 | 0.646 | 35
L597 | N_206 | N_215 | 1 |  | 3000 | AC | 0.0066 | 0.0527 | 0.646 | 35
L598 | N_212 | N_217 | 1 |  | 3000 | AC | 0.007 | 0.0558 | 0.684 | 35
L599 | N_309 | N_310 | 1 |  | 1000 | AC | 0.009 | 0.0713 | 0.874 | 35
L600 | N_309 | N_310 | 1 |  | 1000 | AC | 0.009 | 0.0713 | 0.874 | 35
L601 | N_405 | N_406 | 1 |  | 4000 | AC | 0.0039 | 0.0475 | 0.381 | 35
L602 | N_405 | N_406 | 1 |  | 4000 | AC | 0.0039 | 0.0475 | 0.381 | 35
L603 | N_405 | N_409 | 1 |  | 4000 | AC | 0.018 | 0.122 | 0.79 | 35
L604 | N_405 | N_409 | 1 |  | 4000 | AC | 0.018 | 0.122 | 0.79 | 35
L605 | N_405 | N_409 | 1 |  | 4000 | AC | 0.018 | 0.122 | 0.79 | 35
L606 | N_407 | N_408 | 1 |  | 4000 | AC | 0.0042 | 0.0513 | 0.412 | 35
L607 | N_408 | N_410 | 1 |  | 4000 | AC | 0.011 | 0.128 | 1.01 | 35
L608 | N_408 | N_410 | 1 |  | 4000 | AC | 0.011 | 0.128 | 1.01 | 35
L609 | N_504 | N_507 | 1 |  | 3000 | AC | 0.023 | 0.15 | 0.56 | 35
L610 | N_504 | N_507 | 1 |  | 3000 | AC | 0.023 | 0.15 | 0.56 | 35
L611 | N_507 | N_509 | 1 |  | 3000 | AC | 0.03 | 0.22 | 0.9 | 35
L612 | N_507 | N_509 | 1 |  | 3000 | AC | 0.03 | 0.22 | 0.9 | 35
L613 | N_206 | N_212 | 1 |  | 3000 | AC | 0.0066 | 0.0527 | 0.646 | 35
L614 | N_206 | N_212 | 1 |  | 3000 | AC | 0.0066 | 0.0527 | 0.646 | 35
L647 | N_206 | N_207 | 1 |  | 3000 | AC | 0.0045 | 0.0356 | 0.437 | 35
L648 | N_206 | N_207 | 1 |  | 3000 | AC | 0.0045 | 0.0356 | 0.437 | 35
L649 | N_207 | N_208 | 1 |  | 3000 | AC | 0.0018 | 0.014 | 0.171 | 35
L650 | N_207 | N_208 | 1 |  | 3000 | AC | 0.0018 | 0.014 | 0.171 | 35
L651 | N_207 | N_209 | 1 |  | 3000 | AC | 0.0008 | 0.0062 | 0.076 | 35
L652 | N_208 | N_211 | 1 |  | 3000 | AC | 0.0031 | 0.0248 | 0.304 | 35
L653 | N_208 | N_211 | 1 |  | 3000 | AC | 0.0031 | 0.0248 | 0.304 | 35
L654 | N_208 | N_211 | 1 |  | 3000 | AC | 0.0031 | 0.0248 | 0.304 | 35
L655 | N_211 | N_212 | 1 |  | 3000 | AC | 0.0014 | 0.0108 | 0.133 | 35
L656 | N_211 | N_212 | 1 |  | 3000 | AC | 0.0014 | 0.0108 | 0.133 | 35
L657 | N_211 | N_214 | 1 |  | 3000 | AC | 0.0019 | 0.0155 | 0.19 | 35
L658 | N_214 | N_216 | 1 |  | 3000 | AC | 0.001 | 0.0077 | 0.095 | 35
L659 | N_216 | N_217 | 1 |  | 3000 | AC | 0.0051 | 0.0403 | 0.494 | 35
L660 | N_206 | N_207 | 1 |  | 3000 | AC | 0.0045 | 0.0356 | 0.437 | 35
L661 | N_206 | N_207 | 1 |  | 3000 | AC | 0.0045 | 0.0356 | 0.437 | 35
L662 | N_207 | N_208 | 1 |  | 3000 | AC | 0.0018 | 0.014 | 0.171 | 35
L663 | N_207 | N_208 | 1 |  | 3000 | AC | 0.0018 | 0.014 | 0.171 | 35
L664 | N_207 | N_209 | 1 |  | 3000 | AC | 0.0008 | 0.0062 | 0.076 | 35
L665 | N_208 | N_211 | 1 |  | 3000 | AC | 0.0031 | 0.0248 | 0.304 | 35
L666 | N_208 | N_211 | 1 |  | 3000 | AC | 0.0031 | 0.0248 | 0.304 | 35
L667 | N_208 | N_211 | 1 |  | 3000 | AC | 0.0031 | 0.0248 | 0.304 | 35
L668 | N_211 | N_212 | 1 |  | 3000 | AC | 0.0014 | 0.0108 | 0.133 | 35
L669 | N_211 | N_212 | 1 |  | 3000 | AC | 0.0014 | 0.0108 | 0.133 | 35
L670 | N_211 | N_214 | 1 |  | 3000 | AC | 0.0019 | 0.0155 | 0.19 | 35
L671 | N_214 | N_216 | 1 |  | 3000 | AC | 0.001 | 0.0077 | 0.095 | 35
L672 | N_216 | N_217 | 1 |  | 3000 | AC | 0.0051 | 0.0403 | 0.494 | 35
L673 | N_206 | N_207 | 1 |  | 3000 | AC | 0.0045 | 0.0356 | 0.437 | 35
L674 | N_206 | N_207 | 1 |  | 3000 | AC | 0.0045 | 0.0356 | 0.437 | 35
L675 | N_207 | N_208 | 1 |  | 3000 | AC | 0.0018 | 0.014 | 0.171 | 35
L676 | N_207 | N_208 | 1 |  | 3000 | AC | 0.0018 | 0.014 | 0.171 | 35
L677 | N_207 | N_209 | 1 |  | 3000 | AC | 0.0008 | 0.0062 | 0.076 | 35
L678 | N_208 | N_211 | 1 |  | 3000 | AC | 0.0031 | 0.0248 | 0.304 | 35
L679 | N_208 | N_211 | 1 |  | 3000 | AC | 0.0031 | 0.0248 | 0.304 | 35
L680 | N_208 | N_211 | 1 |  | 3000 | AC | 0.0031 | 0.0248 | 0.304 | 35
L681 | N_211 | N_212 | 1 |  | 3000 | AC | 0.0014 | 0.0108 | 0.133 | 35
L682 | N_211 | N_212 | 1 |  | 3000 | AC | 0.0014 | 0.0108 | 0.133 | 35
L683 | N_211 | N_214 | 1 |  | 3000 | AC | 0.0019 | 0.0155 | 0.19 | 35
L684 | N_214 | N_216 | 1 |  | 3000 | AC | 0.001 | 0.0077 | 0.095 | 35
L685 | N_216 | N_217 | 1 |  | 3000 | AC | 0.0051 | 0.0403 | 0.494 | 35
L686 | N_303 | N_304 | 1 |  | 3000 | AC | 0.001 | 0.014 | 1.48 | 35
L687 | N_304 | N_305 | 1 |  | 3000 | AC | 0.0003 | 0.004 | 0.424 | 35
L688 | N_305 | N_306 | 1 |  | 3000 | AC | 0.0002 | 0.003 | 0.32 | 35
L689 | N_305 | N_307 | 1 |  | 3000 | AC | 0.0003 | 0.0045 | 0.447 | 35
L690 | N_312 | N_313 | 1 |  | 4000 | AC | 0.002 | 0.015 | 0.9 | 35
L691 | N_313 | N_314 | 1 |  | 4000 | AC | 0.0005 | 0.005 | 0.52 | 35
L692 | N_303 | N_304 | 1 |  | 3000 | AC | 0.001 | 0.014 | 1.48 | 35
L693 | N_304 | N_305 | 1 |  | 3000 | AC | 0.0003 | 0.004 | 0.424 | 35
L694 | N_305 | N_306 | 1 |  | 3000 | AC | 0.0002 | 0.003 | 0.32 | 35
L695 | N_305 | N_307 | 1 |  | 3000 | AC | 0.0003 | 0.0045 | 0.447 | 35
L696 | N_312 | N_313 | 1 |  | 4000 | AC | 0.002 | 0.015 | 0.9 | 35
L697 | N_313 | N_314 | 1 |  | 4000 | AC | 0.0005 | 0.005 | 0.52 | 35
L698 | N_303 | N_304 | 1 |  | 3000 | AC | 0.001 | 0.014 | 1.48 | 35
L699 | N_304 | N_305 | 1 |  | 3000 | AC | 0.0003 | 0.004 | 0.424 | 35
L700 | N_305 | N_306 | 1 |  | 3000 | AC | 0.0002 | 0.003 | 0.32 | 35
L701 | N_305 | N_307 | 1 |  | 3000 | AC | 0.0003 | 0.0045 | 0.447 | 35
L702 | N_312 | N_313 | 1 |  | 4000 | AC | 0.002 | 0.015 | 0.9 | 35
L703 | N_313 | N_314 | 1 |  | 4000 | AC | 0.0005 | 0.005 | 0.52 | 35
L704 | N_304 | N_313 | 1 |  | 2000 | AC | 0 | 0.016 | 0.9 | 35
L705 | N_304 | N_313 | 1 |  | 2000 | AC | 0 | 0.016 | 0.9 | 35
L706 | N_305 | N_311 | 1 |  | 2000 | AC | 0 | 0.012 | 0.9 | 35
L707 | N_305 | N_311 | 1 |  | 2000 | AC | 0 | 0.012 | 0.9 | 35
L708 | N_305 | N_314 | 1 |  | 2000 | AC | 0 | 0.012 | 0.9 | 35
L709 | N_305 | N_314 | 1 |  | 2000 | AC | 0 | 0.012 | 0.9 | 35
L710 | N_308 | N_315 | 1 |  | 2000 | AC | 0 | 0.0135 | 0.9 | 35
L711 | N_308 | N_315 | 1 |  | 2000 | AC | 0 | 0.0135 | 0.9 | 35
L712 | N_304 | N_313 | 1 |  | 2000 | AC | 0 | 0.016 | 0.9 | 35
L713 | N_304 | N_313 | 1 |  | 2000 | AC | 0 | 0.016 | 0.9 | 35
L714 | N_305 | N_311 | 1 |  | 2000 | AC | 0 | 0.012 | 0.9 | 35
L715 | N_305 | N_311 | 1 |  | 2000 | AC | 0 | 0.012 | 0.9 | 35
L716 | N_305 | N_314 | 1 |  | 2000 | AC | 0 | 0.012 | 0.9 | 35
L717 | N_305 | N_314 | 1 |  | 2000 | AC | 0 | 0.012 | 0.9 | 35
L718 | N_308 | N_315 | 1 |  | 2000 | AC | 0 | 0.0135 | 0.9 | 35
L719 | N_308 | N_315 | 1 |  | 2000 | AC | 0 | 0.0135 | 0.9 | 35
L720 | N_304 | N_313 | 1 |  | 2000 | AC | 0 | 0.016 | 0.9 | 35
L721 | N_304 | N_313 | 1 |  | 2000 | AC | 0 | 0.016 | 0.9 | 35
L722 | N_305 | N_311 | 1 |  | 2000 | AC | 0 | 0.012 | 0.9 | 35
L723 | N_305 | N_311 | 1 |  | 2000 | AC | 0 | 0.012 | 0.9 | 35
L724 | N_305 | N_314 | 1 |  | 2000 | AC | 0 | 0.012 | 0.9 | 35
L725 | N_305 | N_314 | 1 |  | 2000 | AC | 0 | 0.012 | 0.9 | 35
L726 | N_308 | N_315 | 1 |  | 2000 | AC | 0 | 0.0135 | 0.9 | 35
L727 | N_308 | N_315 | 1 |  | 2000 | AC | 0 | 0.0135 | 0.9 | 35
L728 | N_308 | N_315 | 1 |  | 2000 | AC | 0 | 0.0135 | 0.9 | 35
L729 | N_308 | N_315 | 1 |  | 2000 | AC | 0 | 0.0135 | 0.9 | 35
L730 | N_308 | N_315 | 1 |  | 2000 | AC | 0 | 0.0135 | 0.9 | 35
L731 | N_308 | N_315 | 1 |  | 2000 | AC | 0 | 0.0135 | 0.9 | 35
L732 | N_406 | N_407 | 1 |  | 4000 | AC | 0.0006 | 0.0076 | 0.062 | 35
L733 | N_406 | N_407 | 1 |  | 4000 | AC | 0.0006 | 0.0076 | 0.062 | 35
L734 | N_409 | N_411 | 1 |  | 4000 | AC | 0.0103 | 0.0709 | 0.46 | 35
L735 | N_409 | N_411 | 1 |  | 4000 | AC | 0.0103 | 0.0709 | 0.46 | 35
L736 | N_410 | N_413 | 1 |  | 750 | AC | 0.004 | 0.0494 | 0.4 | 35
L737 | N_410 | N_413 | 1 |  | 750 | AC | 0.004 | 0.0494 | 0.4 | 35
L738 | N_414 | N_415 | 1 |  | 500 | AC | 0.002 | 0.025 | 0.39 | 35
L739 | N_414 | N_415 | 1 |  | 500 | AC | 0.002 | 0.025 | 0.39 | 35
L740 | N_415 | N_416 | 1 |  | 500 | AC | 0.0037 | 0.046 | 0.73 | 35
L741 | N_415 | N_416 | 1 |  | 500 | AC | 0.0037 | 0.046 | 0.73 | 35
L742 | N_406 | N_407 | 1 |  | 4000 | AC | 0.0006 | 0.0076 | 0.062 | 35
L743 | N_406 | N_407 | 1 |  | 4000 | AC | 0.0006 | 0.0076 | 0.062 | 35
L744 | N_409 | N_411 | 1 |  | 4000 | AC | 0.0103 | 0.0709 | 0.46 | 35
L745 | N_409 | N_411 | 1 |  | 4000 | AC | 0.0103 | 0.0709 | 0.46 | 35
L746 | N_410 | N_413 | 1 |  | 750 | AC | 0.004 | 0.0494 | 0.4 | 35
L747 | N_410 | N_413 | 1 |  | 750 | AC | 0.004 | 0.0494 | 0.4 | 35
L748 | N_414 | N_415 | 1 |  | 500 | AC | 0.002 | 0.025 | 0.39 | 35
L749 | N_414 | N_415 | 1 |  | 500 | AC | 0.002 | 0.025 | 0.39 | 35
L750 | N_415 | N_416 | 1 |  | 500 | AC | 0.0037 | 0.046 | 0.73 | 35
L751 | N_415 | N_416 | 1 |  | 500 | AC | 0.0037 | 0.046 | 0.73 | 35
L752 | N_406 | N_407 | 1 |  | 4000 | AC | 0.0006 | 0.0076 | 0.062 | 35
L753 | N_406 | N_407 | 1 |  | 4000 | AC | 0.0006 | 0.0076 | 0.062 | 35
L754 | N_409 | N_411 | 1 |  | 4000 | AC | 0.0103 | 0.0709 | 0.46 | 35
L755 | N_409 | N_411 | 1 |  | 4000 | AC | 0.0103 | 0.0709 | 0.46 | 35
L756 | N_410 | N_413 | 1 |  | 750 | AC | 0.004 | 0.0494 | 0.4 | 35
L757 | N_410 | N_413 | 1 |  | 750 | AC | 0.004 | 0.0494 | 0.4 | 35
L758 | N_414 | N_415 | 1 |  | 500 | AC | 0.002 | 0.025 | 0.39 | 35
L759 | N_414 | N_415 | 1 |  | 500 | AC | 0.002 | 0.025 | 0.39 | 35
L760 | N_415 | N_416 | 1 |  | 500 | AC | 0.0037 | 0.046 | 0.73 | 35
L761 | N_415 | N_416 | 1 |  | 500 | AC | 0.0037 | 0.046 | 0.73 | 35
L762 | N_406 | N_407 | 1 |  | 4000 | AC | 0.0006 | 0.0076 | 0.062 | 35
L763 | N_406 | N_407 | 1 |  | 4000 | AC | 0.0006 | 0.0076 | 0.062 | 35
L764 | N_406 | N_407 | 1 |  | 4000 | AC | 0.0006 | 0.0076 | 0.062 | 35
L765 | N_406 | N_407 | 1 |  | 4000 | AC | 0.0006 | 0.0076 | 0.062 | 35
L766 | N_410 | N_413 | 1 |  | 750 | AC | 0.004 | 0.0494 | 0.4 | 35
L767 | N_410 | N_413 | 1 |  | 750 | AC | 0.004 | 0.0494 | 0.4 | 35
L768 | N_414 | N_415 | 1 |  | 500 | AC | 0.002 | 0.025 | 0.39 | 35
L769 | N_414 | N_415 | 1 |  | 500 | AC | 0.002 | 0.025 | 0.39 | 35
L770 | N_415 | N_416 | 1 |  | 500 | AC | 0.0037 | 0.046 | 0.73 | 35
L771 | N_415 | N_416 | 1 |  | 500 | AC | 0.0037 | 0.046 | 0.73 | 35
L772 | N_413 | N_414 | 1 |  | 2000 | AC | 0 | 0.0027 | 0.9 | 35
L773 | N_413 | N_414 | 1 |  | 2000 | AC | 0 | 0.0027 | 0.9 | 35
L774 | N_413 | N_414 | 1 |  | 2000 | AC | 0 | 0.0027 | 0.9 | 35
L775 | N_413 | N_414 | 1 |  | 2000 | AC | 0 | 0.0027 | 0.9 | 35
L776 | N_413 | N_414 | 1 |  | 2000 | AC | 0 | 0.0027 | 0.9 | 35
L777 | N_413 | N_414 | 1 |  | 2000 | AC | 0 | 0.0027 | 0.9 | 35
L778 | N_413 | N_414 | 1 |  | 2000 | AC | 0 | 0.0027 | 0.9 | 35
L779 | N_413 | N_414 | 1 |  | 2000 | AC | 0 | 0.0027 | 0.9 | 35
L780 | N_413 | N_414 | 1 |  | 2000 | AC | 0 | 0.0027 | 0.9 | 35
L781 | N_413 | N_414 | 1 |  | 2000 | AC | 0 | 0.0027 | 0.9 | 35
L782 | N_413 | N_414 | 1 |  | 2000 | AC | 0 | 0.0027 | 0.9 | 35
L783 | N_413 | N_414 | 1 |  | 2000 | AC | 0 | 0.0027 | 0.9 | 35
L784 | N_504 | N_508 | 1 |  | 3000 | AC | 0.026 | 0.019 | 0.87 | 35
L785 | N_504 | N_508 | 1 |  | 3000 | AC | 0.026 | 0.019 | 0.87 | 35
L786 | N_505 | N_507 | 1 |  | 3000 | AC | 0.0008 | 0.0085 | 0.06 | 35
L787 | N_505 | N_508 | 1 |  | 3000 | AC | 0.0025 | 0.028 | 0.17 | 35
L788 | N_506 | N_507 | 1 |  | 3000 | AC | 0.0008 | 0.0085 | 0.06 | 35
L789 | N_504 | N_508 | 1 |  | 3000 | AC | 0.026 | 0.019 | 0.87 | 35
L790 | N_504 | N_508 | 1 |  | 3000 | AC | 0.026 | 0.019 | 0.87 | 35
L791 | N_505 | N_507 | 1 |  | 3000 | AC | 0.0008 | 0.0085 | 0.06 | 35
L792 | N_505 | N_508 | 1 |  | 3000 | AC | 0.0025 | 0.028 | 0.17 | 35
L793 | N_506 | N_507 | 1 |  | 3000 | AC | 0.0008 | 0.0085 | 0.06 | 35
L794 | N_504 | N_508 | 1 |  | 3000 | AC | 0.026 | 0.019 | 0.87 | 35
L795 | N_504 | N_508 | 1 |  | 3000 | AC | 0.026 | 0.019 | 0.87 | 35
L796 | N_505 | N_507 | 1 |  | 3000 | AC | 0.0008 | 0.0085 | 0.06 | 35
L797 | N_505 | N_508 | 1 |  | 3000 | AC | 0.0025 | 0.028 | 0.17 | 35
L798 | N_506 | N_507 | 1 |  | 3000 | AC | 0.0008 | 0.0085 | 0.06 | 35
L799 | N_408 | N_410 | 1 |  | 4000 | AC | 0.011 | 0.128 | 1.01 | 35
L800 | N_408 | N_410 | 1 |  | 4000 | AC | 0.011 | 0.128 | 1.01 | 35
L801 | N_507 | N_509 | 1 |  | 3000 | AC | 0.03 | 0.22 | 0.9 | 35
L802 | N_507 | N_509 | 1 |  | 3000 | AC | 0.03 | 0.22 | 0.9 | 35
L803 | N_408 | N_410 | 1 |  | 4000 | AC | 0.011 | 0.128 | 1.01 | 35
L804 | N_408 | N_410 | 1 |  | 4000 | AC | 0.011 | 0.128 | 1.01 | 35
L805 | N_507 | N_509 | 1 |  | 3000 | AC | 0.03 | 0.22 | 0.9 | 35
L806 | N_507 | N_509 | 1 |  | 3000 | AC | 0.03 | 0.22 | 0.9 | 35
L807 | N_408 | N_410 | 1 |  | 4000 | AC | 0.011 | 0.128 | 1.01 | 35
L808 | N_408 | N_410 | 1 |  | 4000 | AC | 0.011 | 0.128 | 1.01 | 35
L809 | N_507 | N_509 | 1 |  | 3000 | AC | 0.03 | 0.22 | 0.9 | 35
L810 | N_507 | N_509 | 1 |  | 3000 | AC | 0.03 | 0.22 | 0.9 | 35
END OF DATA

## Utility Storage Data
Utility Storage Name | Location Bus | Connected to Grid | Maximum Storage Capacity (MWh) | Minimum Storage Capacity (MWh) | Maximum Charge Rate (MW/h) | Maximum Discharge Rate (MW/h) | Storage Efficiency (%) | Plot Color
Storage_1 | N_201 | 1 | 645 | 0 | 500 | 500 | 99 | Blue
END OF DATA

## SVC Data
SVC Name | Bus Name | Connected to Grid | Maximum Real Power (MW) | Minimum Real Power (MW) | Maximum Reactive Power (MVar) | Minimum Reactive Power (MVar) | Fix Cost ($) | Start up Cost ($) | Shut down Cost ($) | Variable Cost ($/MW)
END OF DATA